## Title Page (hidden)
ENGINEER'S ESTIMATE
CONSTRUCTION OF
KIDNEY TRANSPLANT
AT CMC LARKANA

## Tender (hidden)
BILL OF QUANTITIES OF
KIDNEY TRANSPLANT
AT
SHAHEED MOHTARMA BENAZIR BHUTTO MEDICAL UNIVERSITY LARKANA
S.No | ITEMS OF WORKS | COST (Rs.)
1 | KIDNEY TRANSPLANT
TOTAL AMOUNT
Seal and Sign of Client Seal and Sign of Contractor
SEAL
SEAL

## Tender (2)
BILL OF QUANTITIES OF
KIDNEY TRANSPLANT
AT
SHAHEED MOHTARMA BENAZIR BHUTTO MEDICAL UNIVERSITY LARKANA
S.No | ITEMS OF WORKS | COST (Rs.)
1 | KIDNEY TRANSPLANT
TOTAL AMOUNT
Seal and Sign of Client Seal and Sign of Contractor
SEAL
SEAL

## summary
BILL OF QUANTITIES OF
CONSTRUCTION OF KIDNEY TRANSPLANT
AT
SHAHEED MOHTARMA BENAZIR BHUTTO MEDICAL UNIVERSITY LARKANA
| Description | Cost
A | Cost Summary of (Ground Floor +Frist Floor)
Civil Works
| Schedule Items | 22197276.1409
____ % Premium on Schedule Items
Non Schedule Items
Plumbing
| Schedule Items | 663581.84
____ % Premium on Schedule Items
Non Schedule Items
Electrical
| Schedule Items | 876861
____ % Premium on Schedule Items
Non Schedule Items
TOTAL OF A
B | Cost Summary of External Electrification
Main Building
TOTAL OF B
#REF!
TOTAL OF A+B

## Summary (hidden)
ENGINEER'S ESTIMATE OF
KIDNEY CENTER
AT
CMC LARKANA
Summary
| Cost of Scheduled Items | Cost of Non Scheduled Items | Total Cost
| Items (Rs.) | Items (Rs.) | (Rs.)
Civil Works
Foundation | #REF! | #REF! | #REF! | 3520194.0918
Ground Floor | #REF! | #REF! | #REF! | 15507744.6153
First Floor | #REF! | 0 | #REF! | 15397125.8442
Add Cartages |  |  | #REF! | 1901899.8723
Plumbing Works | #REF! | 0 | #REF! | 36326964.4237 | #REF!
Electrical Works | #REF! | #REF! | #REF!
HVAC Works |  | 39919050
Funiture Works |  | 0
Total |  |  | #REF!
97.131
#REF!
Consultant |  |  | Project Director

## Civil Work
Civil Work

## estimate civil
BILL OF QUANTITIES OF
CONSTRUCTION OF KIDNEY TRANSPLANT AT
SHAHEED MOHTARMA BENAZIR BHUTTO MEDICAL UNIVERSITY LARKANA
CIVIL WORKS
SCHEDULE ITEMS (PART I)
FOUNDATION
S.No | Item # | Description of Item | Unit | Rate | Qty | Amount
(Rs.)
1 | SCH/C1/ item no.18b/ P-4 | EXCAVATION: Excavation in foundation of Building Bridges and other structures including dagbelling dressing,refilling around structrure with excavated earth Watering and ramming lead upto 5 ft. (b) In ordinary soil. | %0CFT | 3176.25 | 15251.6921 | 48443.187
2 | SCH/C1/ item no.21/ P-4 | SURPLUS EARTH:(Left after Backfilling) Filling, watering and ramming earth in floor with surplus earth from foundation lead upto the one chain and lift upto 5 ft. | %0CFT | 1512.5 | 5083.8974 | 7689.3948
3 | SCH/C1/ item no.22/ P-4 | EARTH FILL FROM OUTSIDE: (FOR FLOORING) Filling watering and ramming earth under floor with new earth (Excavated from outside) lead upto one chain and lift upto 5feet. | %0CFT | 3630 | 14146.1026 | 51350.3526 |  |  | d
| SCH/C1/ ITEM no.8a/ P-2 | LEAD FOR EXCAVATED EARTH FROM OUTSIDE: Extra for every 50 ft. additional lead or part thereof. (a) For earth work (soft, ordinary, hard and very hard.) | %0CFT | 100.78 | 14146.1026 | 1425.6442 | non
4 | SCH/C18/ item no.92/ P-109 | ANTI TERMITE: Providing Anti-teRMmite treatment by spraying /sprinkling /spreading Neptachler 0.5% Emulsion as an overal pre construction treatment in slab type construction along external foundation trenches of the building over complete perimeter of the foundation trench etc, as per directions of Engineer Incharge | SFT | 9.74 | 6410 | 62433.4
5 | SCH/C4/ item no.5-i/ P-16 | LEAN CONCRETE (1:4:8): Cement concrete plain including placing, compacting, finishing and curing, complete(including screening and washing at stone aggregate without shuttering) (i)Ratio 1:4:8 | %CFT | 11288.75 | 2120.1369 | 239336.9505
6 | SCH/C4/ item no.6-a(i)/ P-16 | REINFORCED CEMENT CONCRETE:) Reinforced cement concrete work including all labour and material except the cost of steel reinforcement and its labour for bending and binding which will be paid seperately. This rate also includes all kinds of forms moulds: lifting, shuttering, curing, rendering and finishing the exposed surface(including screening and washing of shingle) a) R.C work in roof slab, beams, columns, rafts, lintels and other structural members laid insitu or precast laid in positioncomplete in all respects. (i) Ratio (1 :2: 4) 90lbs cement 2 Cft Sand 4Cft Shingle 1/8" to 1/4" guage. | [5 empty] | Below Plinth Beam
|  | (i) Ratio (1 :2: 4) | CFT | 337 | 4383.6595 | 1477293.2515
7 | SCH/C4/ item no.6-a(ii)/ P-16 | REINFORCED CEMENT CONCRETE: Reinforced cement concrete work including all labour and material except the cost of steel reinforcement and its labour for bending and binding which will be paid seperately. This rate also includes all kinds of forms moulds: lifting, shuttering, curing, rendering and finishing the exposed surface(including screening and washing of shingle) a) R.C work in roof slab, beams, columns, rafts, lintels and other structural members laid insitu or precast laid in positioncomplete in all respects. (ii Ratio 1 :1 1/2: 3.
|  | a) Short Column | CFT | 349 | 635.6109 | 221828.2172
8 | SCH/C4/ item no.5h/ P-16 | C.C. PLAIN: (BELOW EXTERNAL PLINTH BEAM) Cement concerete plain including placing compacting, finishing and curing, complete (including screening and washing at stone aggregate without shuttering (h) Ratio 1:3:6 | %CFT | 12595 | 660.915 | 83242.2443 |  | 4" thick (Floors)
9 | SCH/C4/ item no.19b(ii)/ P-18 | FORMWORK: Erection and removal of centering for RCC or plain cement works of partal wood (ii)vertical
|  | b)For CC plain below external plinth beam. | %SFT | 3127.41 | 1187.4 | 37134.8663
10 | SCH/C4/ item no.5h/ P-16 | C.C (1:3:6): (3" THICK FOR FLOORING) Cement concrete plain including placing compacting, finishing and curing, complete (including screening and washing of stone aggregate without shuttering). (h) Ratio 1:3:6 | %CFT | 12595 | 2502.5 | 315189.875
11 | SCH/C7/ item no.38/ P-38 | POLYTHENE SHEET: Providing and laying single layer of polythene sheet 0.13 mm thick for water proofing as per specification and instructions of Engineer incharge. | SFT | 10.7 | 6410 | 68587 |  | FLOORING + FOUNDATION PAD
12 | SCH/C11/ item no.9/ P-71 | BITUMEN COATING: (FOR VERTICAL ON SIDES OF PLINTH BEAM) Bitumen coating to plastered or cement concrete surface. | %SFT | 778.09 | 3431.52 | 26700.314
GROUND FLOOR
1 | SCH/C4/ item no.6-a(ii)/ P-16 | REINFORCED CEMENT CONCRETE: Reinforced cement concrete work including all labour and material except the cost of steel reinforcement and its labour for bending and binding which will be paid seperately. This rate also includes all kinds of forms moulds: lifting, shuttering, curing, rendering and finishing the exposed surface(including screening and washing of shingle) a) R.C work in roof slab, beams, columns, rafts, lintels and other structural members laid insitu or precast laid in positioncomplete in all respects. (ii Ratio 1 :1 1/2: 3. | [6 empty] | s | #REF!
|  | a) Columns | CFT | 349 | 1277.298 | 445777.002
2 | SCH/C4/ item no.6-a(i)/ P-16 | REINFORCED CEMENT CONCRETE: ) Reinforced cement concrete work including all labour and material except the cost of steel reinforcement and its labour for bending and binding which will be paid seperately. This rate also includes all kinds of forms moulds: lifting, shuttering, curing, rendering and finishing the exposed surface(including screening and washing of shingle) a) R.C work in roof slab, beams, columns, rafts, lintels and other structural members laid insitu or precast laid in positioncomplete in all respects. (i) Ratio (1 :2: 4) 90lbs cement 2 Cft Sand 4Cft Shingle 1/8" to 1/4" guage. | CFT | 337 | 5284.3175 | 1780814.9975 |  |  | n | #REF!
3 | SCH/C5/ ITEM no.5-1(c)/ P-21 | BRICK MASONRY Pacca brick work in ground floor in cement sand mortar (1:4) | %CFT | 13227.41 | 7591.716 | 1004187.4014
4 | SCH/C9/ item no.11/ P-52 | CEMENT PLASTER (INTERNAL): Cement plaster 1:4 upto 12' height.
|  | a) 3/8" thick | %SFT | 2197.52 | 17271.056 | 379534.9098
|  | b ) 1/2" thick | %SFT | 2283.93 | 17271.056 | 394458.8293
5 | SCH/C9/ item no.11/ P-52 | CEMENT PLASTER (EXTERNAL): Cement plaster 1:4 upto 12' height.
|  | a) 3/8" thick | %SFT | 2197.52 | 8850.16 | 194484.036
|  | b ) 1/2" thick | %SFT | 2283.93 | 8850.16 | 202131.4593
6 | SCH/C9/ ITEM no.44/ P-56 | COLOUR CRETE : Providing & fixing colour crete wall surface to provide, durable crust and aesthetics having thickness upto 3/4" with specified colour having water, fire and termite resistance (upto 20'-0" height). | %SFT | 6319.5 | 7965.144 | 503357.2751 | [5 empty] | 0
7 | SCH/C9/ item no.36a/ P-55 | MATT FINISH: Preparing the surface and painting with matt finish I/c rubbing the surface with Bathy (silicon carbide rubbing brick) filing the voids with zink/chalk / plaster of paris mixture, applying first coat premix, making the surface smooth and then painting 3 coats with matt finish of approved make etc: complete (new surface) | %SFT | 1989.62 | 17271.056 | 343628.3844
| SCH/C9/ item no.36b/ P-55 | (b) Second coat. | %SFT | 727.38 | 17271.056 | 125626.2071
8 | SCH/C9/ item no.23/ P-54 | PRIMARY COAT CHALK DISTEMPER (CEILING): Primary coat of Chalk under distemper (for ceiling). | %SFT | 442.75 | 5555.0918 | 24595.1689
9 | SCH/C9 item no.24b/ P-54 | 2 COATS DISTEMPER: Distempering b) Two Coats | %SFT | 1043.9 | 5555.0918 | 57989.6033
10 | SCH/C10 item no.7b/ P-58 | DEODAR PANEL DOORS: (FOR DOCTOR & NURSING) First class deodar wood wrought, joinery in doors and windows etc, fixed in position including chowkats hold fast hinges, iron tower bolts, chocks cleats, handles and cords with hooks, etc. (b) 1-3/4" thick. Deduct rate of Item # 25/P-61 from rate of this item Rate = 1273.76 - 370.83 = 902.93
|  | a) Doors | P.Sft | 902.93 | 115.5 | 104288.415
11 | SCH/C11/ item no.7a/ P-71 | FRENCH POLISHING: French Polishing complete | %SFT | 3841.75 | 231 | 8874.4425 |  | DOORS, WINDOWS PAINT
12 | SCH/C11/ item no.5d/ P-70 | PAINTING GUARD BARS, IRON BARS: (d) Preparing surface and painting guard bars, gate of iron bars, gratings, railing (including standard braces, etc) And similar open work.
| (i) | Primer coat | %SFT | 521.95 | 438 | 2286.141
| (ii) | Each subsequent coat of paint. | %SFT | 374.44 | 438 | 1640.0472
13 | SCH/C8/ item no.16b/ P-42 | CONCRETE(1:2:4) FOR BASE OF TOILET FLOORING: Providing and laying 1" thick topping cement concrete (1:2:4) including surface finishing and dividing into panels: b) 1 1/2" thick | %SFT | 2548.29 | 324.65 | 8273.0235
14 | SCH/C10/ item no.21/ P-60 | MORTICE LOCK: Providing and fixing approved quality mortice lock. | Each | 1786.13 | 10 | 17861.3
15 | SCH/C7/ item no.37/ P-38 | WATER SPOUT: Fixing water Spout or Purnalah. | Each | 211.75 | 4 | 847
16 | SCH/C18 ITEM no.26/ P-102 | BORING Boring and fixing 1 1/2" dia. Pressure pipe. (S.I No. 26/ P-102)
|  | In ordinary soil | P.Lft | 53.44 | 30 | 1603.2
|  | In shingle | P.Lft | 144.19 | 50 | 7209.5
| ITEM 23 | Cutting pipes Above 2" dia | P.Cut | 66.55 | 40 | 2662
| ITEM 24 | Threading 1-1/2" dia Pressure Pipe | Per End | 46.64 | 6 | 279.84
| ITEM 25 | Assembling 1/12" dia pressure Pipe | %Lft | 166.38 | 80 | 133.104
| SCH/C2 ITEM no.3/ P-23 | Providing laying uPVC Pressure pipe pipes of class D (equivalent make) fixing in trench i/c cutting fitting and jointing with Z joint with one rubber ring i/c testing with water to a head 122 meter or 400 ft. | Rft | 226 | 80 | 18080
17 | SCH/C18 item no.83b/ P-108 | ALUMINIUM DOOR Supplying & fixing inposition aluminum channels framing for hinged door or alcop made with 5mm thick tinted glass glazing (Belgium) and alpha (Japan) locks ic handles, stoppers etc. (b) Deluxe model (bronze) | SFT | 1507.66 | 408.1 | 615276.046
18 | SCH/C18 item no.84b/ P-108 | ALUMINIUM WINDOWS & VENTILATORS: Supplying & fixing in position aluminum channels framing for sliding windows &ventilators of alcop made with 5mm thick tinted glass glazing (Belgium)& aluminum fly screen i/c handles stoppers & locking arrangement etc. complete (b) deluxe model (bronze)
|  | b) Windows & Ventillators | P.Sft | 1647.69 | 475.2 | 782982.288
19 | SCH/C8/ item no.25/ P-43 | GLAZED TILES FOR FLOORING: Laying floor of approved coloured with glazed tile 1/4" thick in white cement 1:2 over 3/4" thick cement mortar 1:2 complete | %SFT | 27747.06 | 324.65 | 90080.8303 |  | (Toilets, Filter room, Labs)
20 | SCH/C8/ item no.38/ P-45 | GLAZED TILES (DADO): Glazed tile dado 1/4" thick laid in pigment over 1:2 cement sand mortar 3/4"thick including finishing. | %SFT | 28299.3 | 1007.4 | 285087.1482
21 | SCH/C4/ ITEM no.8b/ P-17 | TOR STEEL: Fabrication of tor steel reinforcement for cement concrete including cutting, bending, laying in position, making joints and fastenings including cost of binding wires. | P.Cwt | 5001.7 | 556 | 2780945.2
22 | SCH/C17/ item no.30/ P-94 | NEW STEEL GRILL: Providing and fixig iron steel grill using solid square bars of size 1/2" x 1/2" placed at 4" i/c and frame of flat iron patti of 3/4" x 3/4" i/c circle shape at 1-0 aprt equivalent fitted with screws are pins i/c painting 3 coats with 1st coat of red oxide paint etc. | SFT | 194.16 | 438 | 85042.08
23 | SCH/C17/ ITEM no.29-/ P-93 | G.I. FRAMES FOR DOOR Providing & fixing G.I frames/choukhats of size 7"x2" or 4 1/2"x3" for door using 20 guage G.I sheet i.e welded hinges and fixing at site with necessary hold fasts, filling with cement sand slurry of ratio 1:6 and repairing the jambs. The cost also i.e all carriage, tools and plants used in making and fixing. | P.Rft | 228.9 | 77.5 | 17739.75 |  |  | 228.9 |  | 3.875
|  | PART-I GROUND FLOOR (SCHEDULE ITEMS) TOTAL IS = |  |  |  | 12928431.3271 |  | #REF!
FIRST FLOOR
1 | SCH/C4/ item no.6-a(ii)/ P-16 | REINFORCED CEMENT CONCRETE: Reinforced cement concrete work including all labour and material except the cost of steel reinforcement and its labour for bending and binding which will be paid seperately. This rate also includes all kinds of forms moulds: lifting, shuttering, curing, rendering and finishing the exposed surface(including screening and washing of shingle) a) R.C work in roof slab, beams, columns, rafts, lintels and other structural members laid insitu or precast laid in positioncomplete in all respects. (ii Ratio 1 :1 1/2: 3. | [7 empty] | s=
|  | a) Columns | CFT | 349 | 938.025 | 327370.725
2 | SCH/C4/ item no.6-a(i)/ P-16 | REINFORCED CEMENT CONCRETE: Reinforced cement concrete work including all labour and material except the cost of steel reinforcement and its labour for bending and binding which will be paid seperately. This rate also includes all kinds of forms moulds: lifting, shuttering, curing, rendering and finishing the exposed surface(including screening and washing of shingle) a) R.C work in roof slab, beams, columns, rafts, lintels and other structural members laid insitu or precast laid in positioncomplete in all respects. (i) Ratio (1 :2: 4) 90lbs cement 2 Cft Sand 4Cft Shingle 1/8" to 1/4" guage. | CFT | 337 | 5501.7183 | 1854079.0797
3 | SCH/C5/ ITEM no.5-1(c)/ P-21 | BRICK MASONRY Pacca brick work in ground floor in cement sand mortar (1:4) | %CFT | 13227.41 | 6147.6925 | 813180.4942
| SCH/C5/ ITEM no.6-/ P-22 | add extra labour in item no 5 for brick work in first floor | %CFT | 438.63 | 6147.6925 | 26965.6237
5 | SCH/C9/ item no.11/ P-52 | CEMENT PLASTER (INTERNAL): Cement plaster 1:4 upto 12' height. Add extra labour rate 32%
|  | a) 3/8" thick | %SFT | 2483.1976 | 14183.4352 | 352202.7225 |  | 2806.0133
|  | b ) 1/2" thick | %SFT | 2580.8409 | 14183.4352 | 366051.8967 |  | 2916.3502
6 | SCH/C9/ item no.11/ P-52 | CEMENT PLASTER (EXTERNAL): Cement plaster 1:4 upto 12' height.
|  | a) 3/8" thick | %SFT | 2483.1976 | 7473.2196 | 185574.8097
|  | b ) 1/2" thick | %SFT | 2580.8409 | 7473.2196 | 192871.908
7 | SCH/C9/ ITEM no.44/ P-56 | COLOUR CRETE : Providing & fixing colour crete wall surface to provide, durable crust and aesthetics having thickness upto 3/4" with specified colour having water, fire and termite resistance (upto 20'-0" height). | %SFT | 6319.5 | 6725.8976 | 425043.1014 | [5 empty] | 0
8 | SCH/C9/ item no.36a/ P-55 | MATT FINISH: Preparing the surface and painting with matt finish I/c rubbing the surface with Bathy (silicon carbide rubbing brick) filing the voids with zink/chalk / plaster of paris mixture, applying first coat premix, making the surface smooth and then painting 3 coats with matt finish of approved make etc: complete (new surface) | %SFT | 1989.62 | 12894.032 | 256542.2395
| SCH/C9/ item no.36b/ P-55 | (b) Second coat. | %SFT | 727.38 | 12894.032 | 93788.61
10 | SCH/C9/ item no.23/ P-54 | PRIMARY COAT CHALK DISTEMPER (CEILING): Primary coat of Chalk under distemper (for ceiling). | %SFT | 442.75 | 5900.2375 | 26123.3017 |  |  | 7472.3
11 | SCH/C9 item no.24b/ P-54 | 2 COATS DISTEMPER: Distempering b) Two Coats | %SFT | 1043.9 | 5900.2375 | 61592.5796
14 | SCH/C10 item no.7b/ P-58 | DEODAR PANEL DOORS: (FOR DOCTOR & NURSING) First class deodar wood wrought, joinery in doors and windows etc, fixed in position including chowkats hold fast hinges, iron tower bolts, chocks cleats, handles and cords with hooks, etc. (b) 1-3/4" thick. Deduct rate of Item # 25/P-61 from rate of this item Rate = 1273.76 - 370.83 = 902.93
|  | a) Doors | P.Sft | 902.93 | 69.3 | 62573.049
15 | SCH/C11/ item no.7a/ P-71 | FRENCH POLISHING: (ON DOORS, WINDOWS & VENTILATOR) French Polishing complete (a) new work | %SFT | 3841.75 | 138.6 | 5324.6655
17 | SCH/C10/ item no.21/ P-59 | MORTICE LOCK: Providing and fixing approved quality mortice lock | Each | 1786.13 | 7 | 12502.91
18 | SCH/C11/ item no.5d/ P-70 | PAINTING GUARD BARS, IRON BARS: (d) Preparing surface and painting guard bars, gate of iron bars, gratings, railing (including standard braces, etc) And similar open work.
| (i) | Primer coat | %SFT | 521.95 | 321.664 | 1678.9252
| (ii) | Each subsequent coat of paint. | %SFT | 374.44 | 321.664 | 1204.4387
19 | SCH/C8/ item no.16b/ P-42 | CONCRETE(1:2:4) FOR BASE OF TOILET FLOORING: Providing and laying 1" thick topping cement concrete (1:2:4) including surface finishing and dividing into panels: b) 1 1/2" thick | %SFT | 2548.29 | 133.75 | 3408.3379
22 | SCH/C8/ item no.16d/ P-42 | SCREEDING FOR ROOF: Providing and laying 1" thick topping cement concrete (1:2:4) including surface finishing and dividing into panels: C) 3" thick | %SFT | 4411.82 | 6870 | 303092.034
23 | SCH/C7/ item no.41/ P-38 | BITUMEN COATING: (FOR ROOF) Providing & fixing Bitumen felt paper of 60Lbs over roof i.e. cleaning of roof with wire brush and removing dust, applying bitumen coat at the rate of 34 Lbs per %sft as premix inter coats and then laying felt paper with 10% overlaps, then applying and spreading hill sand at the rate of 1 cft for 100sft the cost also i/e necessary fire material, kerosene oil, wood, etc. | P.SFT | 54.7 | 6870 | 375789
24 | SCH/C7/ item no.37/ P-38 | WATER SPOUT: Fixing water Spout or Purnalah. | Each | 211.75 | 5 | 1058.75
25 | SCH/C18 item no.83b/ P-108 | ALUMINIUM DOOR Supplying & fixing inposition aluminum channels framing for hinged door or alcop made with 5mm thick tinted glass glazing (Belgium) and alpha (Japan) locks ic handles, stoppers etc. (b) Deluxe model (bronze) | SFT | 1507.66 | 442.75 | 667516.465
26 | SCH/C18 item no.84b/ P-108 | ALUMINIUM WINDOWS & VENTILATORS: Supplying & fixing in position aluminum channels framing for sliding windows &ventilators of alcop made with 5mm thick tinted glass glazing (Belgium)& aluminum fly screen i/c handles stoppers & locking arrangement etc. complete (b) deluxe model (bronze)
|  | b) Windows & Ventillators | P.Sft | 1647.69 | 382.8 | 630735.732
27 | SCH/C8/ item no.25/ P-43 | GLAZED TILES FOR FLOORING: Laying floor of approved coloured with glazed tile 1/4" thick in white cement 1:2 over 3/4" thick cement mortar 1:2 complete | %SFT | 27747.06 | 133.75 | 37111.6928
28 | SCH/C8/ item no.38/ P-45 | GLAZED TILES (DADO): Glazed tile dado 1/4" thick laid in pigment over 1:2 cement sand mortar 3/4"thick including finishing. | %SFT | 28299.3 | 430 | 121686.99
29 | SCH/C4/ ITEM no.8b/ P-17 | TOR STEEL: Fabrication of tor steel reinforcement for cement concrete including cutting, bending, laying in position, making joints and fastenings including cost of binding wires. | P.Cwt | 5001.7 | 398 | 1990676.6 |  | 38553515.9638 |  | #REF!
30 | SCH/C17/ ITEM no.29-/ P-93 | G.I. FRAMES FOR DOOR Providing & fixing G.I frames/choukhats of size 7"x2" or 4 1/2"x3" for door using 20 guage G.I sheet i.e welded hinges and fixing at site with necessary hold fasts, filling with cement sand slurry of ratio 1:6 and repairing the jambs. The cost also i.e all carriage, tools and plants used in making and fixing. | P.Rft | 228.9 | 46.5 | 10643.85 |  |  | 228.9 |  | 2.325
31 | SCH/C17/ item no.30/ P-94 | NEW STEEL GRILL: Providing and fixig iron steel grill using solid square bars of size 1/2" x 1/2" placed at 4" i/c and frame of flat iron patti of 3/4" x 3/4" i/c circle shape at 1-0 aprt equivalent fitted with screws are pins i/c painting 3 coats with 1st coat of red oxide paint etc | SFT | 194.16 | 321.664 | 62454.2822
|  | PART-I FRIST FLOOR (SCHEDULE ITEMS) TOTAL IS = |  |  |  | 9268844.8138 |  | #REF!
|  | Schedule Items Total (G/F + F/F) |  |  |  | 22197276.1409
NON SCHEDULE (PART II)
FOUNDATION
1 | OR-1 | STONE SOLING: Providing and laying soling stones 6 inches to 9 inches (152 mm to 229 mm) size under floors including packing with spawls and chips and consolidating etc. complete. | CFT |  | 4571.6667
2 | OR 02 | SR CEMENT: Providing and using sulphate resisting cement in place of ordinary portland cement in item of RCC..
|  | Lean 1:4:8 | Bags |  | 323.6032
|  | Foundation Paid 1:2:4 | Bags |  | 492.646
|  | Plinth Beam Ratio 1:2:4 | Bags |  | 771.5241
|  | Short Column Ratio 1:1.5:3 | Bags |  | 142.3768
|  | Situ Ratio 1:3:6 | Bags |  | 572.3946
3 | OR 02 | 1:9 C/S Blending: Providing and laying in CC Blending 1:9 (1 cement 9 all in aggregate) cement concrete using screened graded bajri 3/4 inch (19 mm) and down gauge for filling voids in foundation, basement and plinth including compacting, curing etc. complete, foundation and basement up to 5 feet (1.52 m) depth and plinth up to 4 feet (1.2 m) height from ground level. | CFT |  | 352.7333 |  |  | 12010.8385 | 12.0108
GROUND FLOOR
2 | OR 05 | PORCELAIN TILES : Providing and laying Procelain tiles laid in cement mortar or lime mortar 1:2 as per approved quality & design complete. size 16" x 16" | P.Sft |  | 6419.8753 |  |  | 61724581.7259
3 | OR 06 | PORCELAIN TILES SKIRTING: Providing and fixing Procilain tileupto 3/8'' thick of 8"x 10" (203mm x 254mm) size in dado and skirting in over 1/2" (13mm) thick base of cement mortar 1:3 setting of tiles in slurry of grey cement over mortar base including filling the joint with white cement and washing the tile, curing and cleaning etc. complete. | P.Sft |  | 348.67
4 | OR 04 | VERONA MARBLE: Providing and fixing 3/8" thick Verona marble tiles of approved quality and colour shade size on stairs as specified in drawings in steps and risers skirting and facing removal / tucking of existing plaster surface etc over 1/2" thick base of cement mortar 1:2 setting mortar base including fillings the joints and washing the tiles with white cement , slurry current , finishing cleaning and polishing etc complete . (a) (12" x 12") for new work | SFT |  | 159.745
5 | OR 05 | VERONA MARBLE SKIRTING Providing and fixing Verona tile upto 1/2'' thick 8"x 10" (203mm x 254mm) size in dado and skirting in over 1/2" (13mm) thick base of cement mortar 1:3 setting of tiles in slurry of grey cement over mortar base including filling the joint with white cement and washing the tile, curing and cleaning etc. complete. | SFT |  | 39.695
6 | OR 06 | RAILING Providing and fixing S.S. pipe railing of 2" (50 mm) diameter, comprising, vertical posts and horizontal bracing of S.S. pipe of the same dia as per design including cost of specials, bends, threading, cutting and making good the floor or wall of any kind in cement concrete 1:2:4 etc. 'complete in any floor | RFT |  | 25
7 | OR 07 | GYPSUM FALSE CEILING Gypsum board tiles (including all accessories i.e plum, T, angles & clips) | SFT |  | 6110.601
PART - II GROUND FLOOR NON - SCHEDULE ITEM) TOTAL IS =
FIRST FLOOR
2 | OR 02 | PORCELAIN TILES : Providing and laying Procelain tiles laid in cement mortar or lime mortar 1:2 as per approved quality & design complete. size 16" x 16" | P.Sft |  | 5434.9727
3 | OR 03 | PORCELAIN TILES SKIRTING: Providing and fixing Procilain tileupto 3/8'' thick of 8"x 10" (203mm x 254mm) size in dado and skirting in over 1/2" (13mm) thick base of cement mortar 1:3 setting of tiles in slurry of grey cement over mortar base including filling the joint with white cement and washing the tile, curing and cleaning etc. complete. | P.Sft |  | 377.9737
4 | OR 04 | VERONA MARBLE: Providing and fixing 3/8" thick Verona marble tiles of approved quality and colour shade size on stairs as specified in drawings in steps and risers skirting and facing removal / tucking of existing plaster surface etc over 1/2" thick base of cement mortar 1:3 setting mortar base including fillings the joints and washing the tiles with white cement , slurry current , finishing cleaning and polishing etc complete . (a) for new work | SFT |  | 1480.05
5 | OR 05 | VERONA MARBLE SKIRTING Providing and fixing Verona tile upto 1/2'' thick 8"x 10" (203mm x 254mm) size in dado and skirting in over 1/2" (13mm) thick base of cement mortar 1:3 setting of tiles in slurry of grey cement over mortar base including filling the joint with white cement and washing the tile, curing and cleaning etc. complete. | SFT |  | 1280.495
6 | OR 06 | RAILING Providing and fixing S.S. pipe railing of 2" (50 mm) diameter, comprising, vertical posts and horizontal bracing of S.S. pipe of the same dia as per design including cost of specials, bends, threading, cutting and making good the floor or wall of any kind in cement concrete 1:2:4 etc. 'complete in any floor | RFT |  | 35
7 | OR 07 | GYPSUM FALSE CEILING Gypsum board tiles (including all accessories i.e plum, T, angles & clips) | SFT |  | 5900.2375
PART - II FIRST FLOOR NON - SCHEDULE ITEM) TOTAL IS =
Non-Schedule Items Total (G/F + F/F)

## M.S (hidden)
MEASURMENT SHEET OF
KIDNEY CENTER
AT CMC LARKANA
CIVIL WORKS
S.No. | Description | No. | Length | Width | Height | Total | Unit
QUANTIES OF FOUNDATION
(I)Schedule Items: (except Steel fabrication,Steel Work,Steel grils,Marbel works,Glazed tile Work,Aluminum Door& Window,G.I Door Frames
ITEM # 1
Excavation
| F1 | 4 | 8 | 9 | 5.8333 | 1680 | CFT
| F2 | 2 | 10 | 11 | 5.8333 | 1283.3333 | "
| F3 | 12 | 7 | 8 | 5.8333 | 3920 | "
| F4 | 9 | 9 | 10 | 5.8333 | 4725 | "
| F5 | 2 | 5 | 6 | 5.8333 | 350 | "
| Lift wall | 1 | 16.5 | 23.25 | 5.83 | 2236.5338
| External P.B | [6 empty] | 20.92
| B/WALL | 1 | 353.16 | 1.5 | 1.5 | 794.61 | "
| EXTERNAL PLINTH BEAM | 1 | 327.54 | 1.5 | 1.5 | 736.965 | "
| TOTAL= |  |  |  |  | 15726.4421 | CFT
Deduction:
| F1 | 5 | 8 | 1.5 | 1.5 | 90 | "
| F2 | 1 | 10 | 1.5 | 1.5 | 22.5 | "
| F3 | 23 | 7 | 1.5 | 1.5 | 362.25 | "
[6 empty] | 474.75 | "
[5 empty] | T= | 15251.6921 | CFT
ITEM # 2
| Surplus(1/3 of Excavation) | 1 | 5083.8974 |  | T= | 5083.8974
[5 empty] | TOTAL= | 5083.8974 | CFT
ITEM # 3
Earth fill From Outside
| BUILDING AREA | 1 | 6410 |  | 3 | 19230 | "
[5 empty] | T= | 14146.1026 | CFT
ITEM # 4
Anti - Termite Treatment
| BUILDING | 1 | 6410 |  |  | 6410 | SFT
[5 empty] | T= | 6410 | SFT
ITEM # 5
C.C 1:4:8
| Footing | [6 empty] | 0.33333
| F1 | 4 | 8 | 9 | 0.33333 | 96 | Cft
| F2 | 2 | 10 | 11 | 0.33333 | 73.3333 | "
| F3 | 12 | 7 | 8 | 0.33333 | 224
| F4 | 9 | 9 | 10 | 0.33333 | 270
| F5 | 2 | 5 | 6 | 0.33333 | 20
| B/WALL | 29 | 3.67 | 3.17 | 0.33333 | 112.461 | "
| Lift wall | 1 | 65 | 23.25 | 0.33 | 498.7125
[5 empty] | total | 1294.5069 | Cft
External PB
| B/WALL | 1 | 353.16 | 1.5 | 0.5 | 264.87 | Cft
| EXTERNAL PLINTH BEAM | 1 | 327.54 | 1.5 | 0.5 | 245.655 | "
[5 empty] | total | 510.525 | Cft
| Internal Plinth beam | [5 empty] | "
VERIZINTAL
| PAHOLOGY & LAB | 3 | 20 | 1.5 | 0.5 | 45 | Cft
| PANTRY | 1 | 10 | 1.5 | 0.5 | 7.5 | "
| MADICINE TO CONSULTANT | 1 | 67.5 | 1.5 | 0.5 | 50.625 | "
| MADICINE & EMERG GASSES | 1 | 17.75 | 1.5 | 0.5 | 13.3125 | "
| TOILET & RECORD | 1 | 7 | 1.5 | 0.5 | 5.25 | "
| CUBICAL TO ADMIN END | 1 | 50.75 | 1.5 | 0.5 | 38.0625 | "
HORIZINTAL
| PAHOLOGY & LAB | 1 | 56.25 | 1.5 | 0.5 | 42.1875 | "
| EQUIPMANT & R.M.O &CONSULTANT etc | 7 | 22.33 | 1.5 | 0.5 | 117.2325 | "
| ADMIN | 1 | 17.58 | 1.5 | 0.5 | 13.185 | "
| WIDE PASSAGE WALL | 1 | 10 | 1.5 | 0.5 | 7.5 | "
| TOILET & TOILET | 2 | 5 | 1.5 | 0.5 | 7.5 | "
Deduction:
| C1 | -27 | 2 | 0.75 | 0.5 | -20.25 | Cft
| C2 | -2 | 1.5 | 0.75 | 0.5 | -1.125 | "
| B/WALL | -29 | 1 | 0.75 | 0.5 | -10.875 | "
[5 empty] | T= | 2120.1369 | CFT
ITEM # 6
RCC 1:2:4
| Foundation ratio 1:2:4 | [7 empty] | 5- | 2.25
| F1 | 4 | 7 | 8 | 1.5 | 336 | CFT |  |  |  | 2.75
| F2 | 2 | 9 | 10 | 2 | 360 | " | 8
| F3 | 12 | 6 | 7 | 1.5 | 756 | "
| F4 | 9 | 8 | 9 | 1.75 | 1134 | "
| F5 | 2 | 4 | 5 | 1.25 | 50 | " |  | 1.75
| B/WALL | 29 | 3 | 2.5 | 0.75 | 163.125 | "
[5 empty] | T= | 2799.125 | CFT | [6 empty] | CFT
| Plinth beam ratio 1:2:4 | [12 empty] | "
| External PB | [12 empty] | "
| B/WALL | 1 | 353.16 | 0.75 | 2 | 529.74 |  |  |  | 3.75 | 1.25
| EXTERNAL PLINTH BEAM | 1 | 327.54 | 0.75 | 2 | 491.31 | CFT
Internal Plinth beam
VERIZINTAL
| PAHOLOGY & LAB | 3 | 20 | 0.75 | 2 | 90 | "
| PANTRY | 1 | 10 | 0.75 | 2 | 15 | "
| MADICINE TO CONSULTANT | 1 | 67.5 | 0.75 | 2 | 101.25 | "
| MADICINE & EMERG GASSES | 1 | 17.75 | 0.75 | 2 | 26.625 | "
| TOILET & RECORD | 1 | 7 | 0.75 | 2 | 10.5 | "
| CUBICAL TO ADMIN END | 1 | 50.75 | 0.75 | 2 | 76.125
| HORIZINTAL | [5 empty] | "
| PAHOLOGY & LAB | 1 | 56.25 | 0.75 | 2 | 84.375 | "
| EQUIPMANT & R.M.O &CONSULTANT etc | 7 | 22.33 | 0.75 | 2 | 234.465 | "
| ADMIN | 1 | 17.58 | 0.75 | 2 | 26.37 | "
| WIDE PASSAGE WALL | 1 | 10 | 0.75 | 2 | 15
| TOILET & TOILET | 2 | 5 | 0.75 | 2 | 15 | "
[5 empty] | T= | 1186.02 | CFT
| SUM OF ALL CONCRETE = |  | 3985.145 | CFT
| 10% INCREAS |  | 4383.6595
ITEM # 7
RCC 1 :1.5: 3
Column up to G.L ratio 1:1.5:3
| C1 | 27 | 2 | 0.75 | 6.5 | 263.25 | CFT
| C2 | 2 | 1.5 | 0.75 | 6.5 | 14.625 | "
| B/WALL | 29 | 1 | 0.75 | 5.75 | 125.0625 | "
|  | 2 | 10 | 0.75 | 5.33 | 79.95
|  | 1 | 18.25 | 0.75 | 5.33 | 72.9544
|  | 2 | 2.75 | 0.75 | 5.33 | 21.9863
[5 empty] | T= | 577.8281 | CFT
|  |  | 10% INCREAS |  |  | 635.6109 | CFT
ITEM # 8
1:3:6 PLAIN CONC(below ext PB) C2
| B/WALL | 1 | 353.16 | 0.75 | 2 | 529.74 | CFT
| EXTERNAL PLINTH BEAM | 1 | 327.54 | 0.75 | 2 | 491.31 | "
| TOTAL= |  |  |  |  | 1021.05 | CFT
Deduction:
| C1 | 27 | 7.67 | 0.75 | 2 | 310.635 | CFT
| C2 | 2 | 2 | 0.75 | 2 | 6 | "
| B/WALL | 29 | 1 | 0.75 | 2 | 43.5 | "
| TOTAL= |  |  |  |  | 360.135 | CFT
[5 empty] | T= | 660.915 | CFT | [5 empty] | 0.916
| ITEM # 9 | [11 empty] | 0.916
4 | Erection and Removal of Shuttering | [11 empty] | 0.916
| External Plinth beam | [11 empty] | 0.75
| B/WALL | 1 | 353.16 |  | 2 | 706.32 | Sft
| EXTERNAL PLINTH BEAM | 1 | 327.54 | - | 2 | 655.08 | Sft | [5 empty] | 0.916
| TOTAL= |  |  |  |  | 1361.4 | Sft
Deduction:
| C1 | 27 | 2 | - | 2 | 108 | Sft
| C2 | 2 | 2 | - | 2 | 8 | "
| B/WALL | 29 | 1 |  | 2 | 58 | "
| TOTAL= |  |  |  |  | 174 | SFT
[5 empty] | T= | 1187.4 | SFT
ITEM # 10
C.C Plain 1:3:6
| Same Qty of Item No. 11 x 3" |  |  |  | 0.25 | 1602.5 | cft
| Plinth Protection |  | 1200 | 3 | 0.25 | 900 | cft
[5 empty] | T= | 2502.5 | cft
ITEM # 11
Polythene Sheet singles layer(flooring)
| BUILDING | 1 | 6410 |  |  | 6410 | "
[5 empty] | T= | 6410 | SFT
ITEM # 12
BITUMEN
External
| EXTERNAL PLINTH BEAM | 1 | 327.54 | - | 3 | 982.62 | SFT
| B/WALL | 1 | 353.16 |  | 3 | 1059.48 | "
INTERNAL
VERIZINTAL
| PAHOLOGY & LAB | 3 | 20 | - | 3 | 180 | "
| PANTRY | 1 | 10 | - | 3 | 30 | "
| MADICINE TO CONSULTANT | 1 | 67.5 | - | 3 | 202.5 | "
| MADICINE & EMERG GASSES | 1 | 17.75 | - | 3 | 53.25 | "
| TOILET & RECORD | 1 | 7 | - | 3 | 21 | "
| CUBICAL TO ADMIN END | 1 | 50.75 | - | 3 | 152.25 | "
HORIZINTAL
| PAHOLOGY & LAB | 1 | 56.25 | - | 3 | 168.75 | "
| EQUIPMANT & R.M.O &CONSULTANT etc | 7 | 22.33 | - | 3 | 468.93 | "
| ADMIN | 1 | 17.58 | - | 3 | 52.74 | "
| WIDE PASSAGE WALL | 1 | 10 |  | 3 | 30 | "
| TOILET & TOILET | 2 | 5 | - | 3 | 30 | "
[5 empty] | T= | 3431.52 | SFT
QUANTITIES OF THE GROUND FLOOR
ITEM # 1
Concrete Ratio 1 : 1.5 : 3
Column
| C1 | 27 | 2 | 0.75 | 12 | 486 | CFT
| C2 | 2 | 1.5 | 0.75 | 12 | 27 | "
| B/WALL | 29 | 1 | 0.75 | 12 | 261 | "
| LIFT WALL | 2 | 10 | 0.75 | 12 | 180
|  | 1 | 18.25 | 0.72 | 12 | 157.68
|  | 2 | 2.75 | 0.75 | 12 | 49.5
[5 empty] | T= | 1161.18 | CFT
|  |  |  | INCREASE 10% |  | 1277.298 | CFT
ITEM # 2
Concrete Ratio 1 : 2 : 4
Roof Beam
| EXTERNAL BEAM | 1 | 327.54 | 0.75 | 2.5 | 614.1375 | CFT
| INTERNAL | [6 empty] | 2.5
VERIZINTAL
| PAHOLOGY & LAB | 3 | 20 | 0.75 | 2.5 | 112.5 | "
| PANTRY | 1 | 10 | 0.75 | 2.5 | 18.75 | "
| MADICINE TO CONSULTANT | 1 | 67.5 | 0.75 | 2.5 | 126.5625 | "
| MADICINE & EMERG GASSES | 1 | 17.75 | 0.75 | 2.5 | 33.2812 | "
| TOILET & RECORD | 1 | 7 | 0.75 | 2.5 | 13.125 | "
| CUBICAL TO ADMIN END | 1 | 50.75 | 0.75 | 2.5 | 95.1562 | "
HORIZINTAL
| PAHOLOGY & LAB | 1 | 56.25 | 0.75 | 2.5 | 105.4688 | "
| EQUIPMANT & R.M.O &CONSULTANT etc | 7 | 22.33 | 0.75 | 2.5 | 293.0813 | "
| ADMIN + WIDE PASSAGE BEAM | 1 | 28.16 | 0.75 | 2.5 | 52.8 | "
| TOILET & TOILET | 2 | 5 | 0.75 | 2.5 | 18.75 | "
[5 empty] | A= | 1483.6125 | CFT
Ceiling slabs
| ALL BUILDING | 1 | 6410 |  | 0.5 | 3205 | "
[5 empty] | B= | 3205 | CFT
lintel
| DOOR 3 | 5 | 4.5 | 0.75 | 0.75 | 12.6562 | "
| DOOR 2 | 8 | 3.5 | 0.75 | 0.75 | 15.75 | " | 0.375
|  | 6 | 3.5 | 0.375 | 0.75 | 5.9062
| DOOR 1 | 2 | 6 | 0.75 | 0.75 | 6.75 | "
| W1 | 2 | 11 | 0.75 | 0.75 | 12.375 | "
| W2 | 5 | 7 | 0.75 | 0.75 | 19.6875 | "
| W3 | 4 | 9 | 0.75 | 0.75 | 20.25 | "
| W4 | 1 | 5 | 0.75 | 0.75 | 2.8125 | "
| W5 | 1 | 8 | 0.75 | 0.75 | 4.5 | "
| W6 | 5 | 4 | 0.75 | 0.75 | 11.25 | "
| V1 | 2 | 3 | 0.75 | 0.75 | 3.375 | "
[5 empty] | C= | 115.3125 | CFT
|  |  | Sum A+B+C= |  |  | 4803.925 | CFT
|  |  | INCREAS 10% |  |  | 5284.3175 | CFT
ITEM # 3
Pacca Brick Works 1:4
External
| EXTERNAL WALL | 1 | 307.54 | 0.75 | 9.5 | 2191.2225 | CFT
| B/WALL | 1 | 353.16 | 0.75 | 10 | 2648.7 | "
INTERNAL
VERIZINTAL
| TOILET IN WALL | 1 | 5 | 0.375 | 9.5 | 17.8125 | "
| BATH | 1 | 7 | 0.375 | 9.5 | 24.9375 | "
| PAHOLOGY & LAB | 3 | 20 | 0.75 | 9.5 | 427.5 | "
| PANTRY | 1 | 10 | 0.75 | 9.5 | 71.25 | "
| MADICINE TO CONSULTANT | 1 | 67.5 | 0.75 | 9.5 | 480.9375 | "
| MADICINE & EMERG GASSES | 1 | 17.75 | 0.75 | 9.5 | 126.4688 | "
| TOILET & RECORD | 1 | 7 | 0.75 | 9.5 | 49.875 | "
| CUBICAL TO ADMIN END | 1 | 50.75 | 0.75 | 9.5 | 361.5938 | "
| TOILT IN R M O & CONSULTANT | 4 | 5 | 0.375 | 9.5 | 71.25 | "
| HORIZINTAL | [5 empty] | "
| BATH | 1 | 10 | 0.375 | 9.5 | 35.625 | "
| PAHOLOGY & LAB | 1 | 56.25 | 0.75 | 9.5 | 400.7812 | "
| EQUIPMANT & R.M.O &CONSULTANT etc | 7 | 22.33 | 0.75 | 9.5 | 1113.7088 | "
| ADMIN | 1 | 17.58 | 0.75 | 3.5 | 46.1475 | "
| WIDE PASSAGE WALL | 1 | 10 | 0.75 | 9.5 | 71.25 | "
| TOILT IN R M O & CONSULTANT | 4 | 9.75 | 0.375 | 9.5 | 138.9375 | "
| TOILET & TOILET | 2 | 5 | 0.75 | 9.5 | 71.25 | "
[5 empty] | T= | 8349.2475 | CFT |  | BATH | 12 | 5
DEDUCTION
| D1 | 3 | 5 | 0.75 | 7 | 78.75 | "
| D3 | 5 | 3.5 | 0.75 | 7 | 91.875 | "
| D2 | 9 | 2.5 | 0.75 | 7 | 118.125 | "
|  | 6 | 2.5 | 0.375 | 7 | 39.375 | "
| W1 | 2 | 10 | 0.75 | 4 | 60 | "
| W2 | 5 | 6 | 0.75 | 4 | 90 | "
| W3 | 4 | 8 | 0.75 | 4 | 96 | "
| W4 | 1 | 4 | 0.75 | 4 | 12 | "
| W5 | 1 | 7 | 0.75 | 4 | 21 | "
| W6 | 5 | 3 | 0.75 | 4 | 45 | "
| V1 | 2 | 2 | 0.75 | 1.5 | 4.5 | "
| LINTEL |  |  |  |  | 115.3125 | "
| MAIN DOOR | 1 | 7.5 | 0.75 | 8 | 45 | "
| C1 | 27 | 2 | 0.75 | 9.5 | 384.75 | "
| C2 | 2 | 2 | 0.75 | 9.5 | 28.5 | "
| C5 B/WALL | 29 | 1 | 0.75 | 10 | 217.5 | "
[5 empty] | T= | 1447.6875 | CFT
|  |  |  | SUB T= |  | 6901.56 | CFT
|  |  |  | 10 % INCREAS |  | 7591.716 | CFT
ITEM # 4
Plaster 1:4 & 3/4" thick (INSIDE.)
| PATHOLOHY + LAB | 2 | 84 | - | 12 | 2016 | SFT
| TOILET+ STORE | 4 | 29.16 | - | 12 | 1399.68 | "
| PANTRY | 1 | 30 | - | 12 | 360 | "
| MEDICINE + EMERG GASSES | 2 | 57 | - | 12 | 1368 | "
| EQUIPMENT | 1 | 64.66 | - | 12 | 775.92 | "
| R.M.O | 1 | 79.32 | - | 12 | 951.84 | " |  | -0.33333
| CONSULTANT | 1 | 83.32 | - | 12 | 999.84 | "
| ADMIN | 1 | 76.75 | - | 12 | 921 | "
| 6' 9" WIDE PASSAGE | 1 | 91.5 | - | 12 | 1098 | " |  | 0.375
| BATH | 1 | 48 | - | 12 | 576 | "
| TOILET 2 | 1 | 41.16 | - | 12 | 493.92 | "
| TOILET 3 | 2 | 29.16 |  | 12 | 699.84 | "
| RECORD | 1 | 36 | - | 12 | 432 | "
| LIFT | 2 | 36 |  | 12 | 864 | "
| 10" WIDE PASSAGE + WAITING FOYER+ENT | 1 | 365.41 | - | 12 | 4384.92 | "
[5 empty] | T= | 17340.96 | SFT
DEDUCTION
| D1 | 3 | 5 | - | 7 | 105 | "
| D3 | 5 | 3.5 | - | 7 | 122.5 | "
| D2 | 15 | 2.5 | - | 7 | 262.5 | "
| 6' 9" WIDE PASSAGE DOOR | 1 | 6.75 | - | 12 | 81 | "
| D1 | 3 | 5 | - | 7 | 105 | "
| D3 | 5 | 3.5 | - | 7 | 122.5 | "
| D2 | 15 | 2.5 | - | 7 | 262.5 | "
| 6' 9" WIDE PASSAGE DOOR | 1 | 6.75 | - | 12 | 81 | "
| W1 | 2 | 10 | - | 4 | 80 | "
| W2 | 5 | 6 | - | 4 | 120 | "
| W3 | 4 | 8 | - | 4 | 128 | "
| W4 | 1 | 4 | - | 4 | 16 | "
| W5 | 1 | 7 | - | 4 | 28 | "
| W6 | 5 | 3 | - | 4 | 60 | "
| V1 | 2 | 2 | - | 1.5 | 6 | "
| MAIN DOOR | 1 | 7.5 | - | 8 | 60 | "
[5 empty] | T= | 1640 | SFT
[5 empty] | T= | 15700.96 | SFT
|  |  |  | 10% INCREAS |  | 17271.056 | SFT
ITEM # 5
Plaster 1:4 & 1/2" thick (EXT.)
| B/WALL | 1 | 353.16 |  | 10 | 3531.6 | SFT
| TOTAL BLOCK | 1 | 358 |  | 14 | 5012 | SFT
[5 empty] | T= | 8543.6 | SFT
DEDUCTION
| W1 | 2 | 10 | - | 4 | 80 | " |  | 29.4167
| W2 | 5 | 6 | - | 4 | 120 | "
| W3 | 4 | 8 | - | 4 | 128 | "
| W4 | 1 | 4 | - | 4 | 16 | "
| W5 | 1 | 7 | - | 4 | 28 | "
| W6 | 5 | 3 | - | 4 | 60 | "
| V1 | 2 | 2 | - | 1.5 | 6 | "
| MAIN DOOR | 1 | 7.5 | - | 8 | 60 | "
[5 empty] | T= | 498 | SFT
[5 empty] | B= | 8045.6 | SFT
|  |  |  | 10 % INCREAS |  | 8850.16 | SFT
ITEM # 6
Colour Crete
| Same Qty of External Plaster |  |  |  |  | 8850.16 | Sft
| Deduction of Hala Tile Qty |  |  |  |  | 885.016 | Sft
|  |  |  | NET QTY |  | 7965.144 | Sft
ITEM # 7
Matt finish
| Same Quantity of Item # 5 = |  |  | 15700.96 | sft | 15700.96 | SFT
|  |  |  | 10 % INCREAS |  | 17271.056 | SFT
ITEM # 8
Primary Coat Chalk distemper
| PATHOLOHY + LAB | 2 | 22 | 20 | - | 880 | SFT
| TOILET + STORE | 4 | 5 | 9.75 | - | 195 | "
| PANTRY | 1 | 5 | 10 | - | 50 | "
| MEDICINE + EMERG GASSES | 2 | 10.75 | 17.75 | - | 381.625 | "
| EQUIPMENT | 1 | 22.33 | 10 | - | 223.3 | "
| R.M.O | 1 | 22.33 | 17.33 | - | 386.9789 | "
| CONSULTANT | 1 | 22.33 | 19.33 | - | 431.6389 | "
| ADMIN | 1 | 22.375 | 16 | - | 358 | "
| 6' 9" WIDE PASSAGE ALL ROOM | 1 | 598.531 |  | - | 598.531 | "
| TOILET | 1 | 10.58 | 5 | - | 52.9 | "
| RECORD | 1 | 11 | 7 | - | 77 | "
| 10" WIDE PASSAGE + WAITING FOYER+ENT | 1 | 1920.118 |  | - | 1920.118 | "
[5 empty] | T= | 5555.0918 | SFT
ITEM # 9
2 coats distemper
| Same Quantity of Primary Coat chalk Distemper |  |  | 5555.0918 | sft | 5555.0918 | Sft
ITEM # 10
FLUSH DOOR
| D3 | 5 | 3.5 |  | 6 | 105 | SFT
[5 empty] | T= | 105 | SFT
|  |  |  | 10 % INCREAS |  | 115.5 | SFT
| ITEM # 11 | [6 empty] | #REF!
French polishing
| Twice of area of doors |  |  | 231 |  | 231 | "
[5 empty] | T= | 231 | SFT
ITEM # 12
MORTCE LOCK
| Total= |  |  | 10 | Each
ITEM # 13
painting steel Gird bar iron bar
|  |  | item #17= |  | T= | 438 | SFT
ITEM # 14
C.C FLOORING 1:2:4 (1.5" thick) BATH
[5 empty] | T= | 324.65 | SFT
ITEM # 15
SPOUT
[5 empty] | T= | 4 | SFT
ITEM # 16
Boring
IN ORDINARY SOIL
| TOTAL QUANTITY= |  |  |  |  | 30 | RFT
IN SHINGLE
| TOTAL QUANTITY= |  |  |  |  | 50 | RFT
Cutting Pipes Above 2" dia
| TOTAL QUANTITY= |  |  |  |  | 40 | No's
Threading pipe End
| TOTAL QUANTITY= |  |  |  |  | 6 | No's
Assembling 1 1/2" dia Pressure Pipe
| TOTAL QUANTITY= |  |  |  |  | 80 | Rft
Upvc Pipe 4" dia
| TOTAL QUANTITY= |  |  |  |  | 80 | Rft
(II)Schedule Items Marbel works,Glazed tile Work, Hala Pattern tile work, Alcop Doors & Window Ply Door (flush Doors) Wire Guage & Paving Block As per notification 2017 At Par
ITEM # 1
ALUMINIUM DOOR
| D1 | 12 | 2.5 |  | 7 | 210 | Sft
| D4 | 3 | 5 |  | 7 | 105 | "
| D5 | 1 | 8 |  | 7 | 56 | "
[5 empty] | TOTAL | 371 | Sft |  | TOTAL
|  |  |  | 10 % INCREAS |  | 408.1 | Sft
ITEM # 2
ALUMINIUM WINDOW & VENTILATOR
| W1 | 1 | 3 |  | 4 | 12 | SFT | 1174
| W2 | 1 | 4 |  | 4 | 16 | " |  |  |  | TOTAL
| W3 | 6 | 6 |  | 4 | 144 | "
| W4 | 5 | 8 |  | 4 | 160 | "
| W5 | 2 | 10 |  | 4 | 80 | "
| V1 | 2 | 2 |  | 2 | 8 | "
| V2 | 2 | 3 |  | 2 | 12 | "
[5 empty] | T= | 432 | SFT
|  |  |  | 10 % INCREAS |  | 475.2 | SFT
ITEM # 3
Glazing tiles 6"x6"x1/4" on floor
| TOILET 1 | 2 | 5 | 9.75 | - | 97.5 | Sft
| BATH | 1 | 10 | 7 | - | 70 | "
| TOILET 2 | 1 | 10.58 | 5 |  | 52.9 | "
| TOILET 3 | 2 | 5 | 9.75 | - | 97.5 | "
| 6' 9"ft WIDE PASSAGE | 1 | 6.75 | 22.375 | - | 6.75 | "
[5 empty] | T= | 324.65 | Sft
ITEM # 4
Dado
| TOILET 1 | 2 | 34.5 | - | 5 | 345 | Sft
| TOILET 2 | 1 | 41.16 |  | 5 | 205.8 | "
| TOILET 3 | 2 | 29.16 |  | 5 | 291.6 | "
| BATH | 1 | 48 |  | 5 | 240 | "
DEDUCTIONS
| D2 | -6 | 2.5 | - | 5 | -75 | "
[5 empty] | T= | 1007.4 | SFT
(III)Schedule Items: Fabrication of steel work Steel Grill steel Grated Foor & other Steel Works.
ITEM # 1
Steel
Ground Floor
9.5 x Covered Area x 0.4535
| AREA | = | 6549.55 | sft |  | 28.2171 | Tons
[6 empty] | 556 | Cwt
ITEM # 2
G.I CHOUKHATS
| D1 | 5 | 3.5 | - | 6 | 77.5 | Rft
[5 empty] | T= | 77.5 | Rft
ITEM # 3
STEEL GRILL
| W1 | 2 | 10 | - | 4 | 80 | SFT
| W2 | 5 | 6 |  | 4 | 120 | "
| W3 | 4 | 8 |  | 4 | 128 | "
| W4 | 1 | 4 |  | 4 | 16 | "
| W5 | 1 | 7 |  | 4 | 28 | "
| W6 | 5 | 3 |  | 4 | 60 | "
| V1 | 2 | 2 |  | 1.5 | 6 | "
[5 empty] | T= | 438 | SFT
QUANTITIES OF THE FIRST FLOOR
(I)Schedule Items: (except Steel fabrication,Steel Work,Steel grils,Marbel works,Glazed tile Work,Aluminum Door& Window,G.I Door Frames
ITEM # 1
Concrete Ratio 1 : 1.5 : 3
Column
| C1 | 27 | 2 | 0.75 | 12 | 486 | Cft
| C2 | 2 | 1.5 | 0.75 | 12 | 27 | "
| C4(RECTANGLE) | 2 | 2 | 0.75 | 12 | 36 | "
| LIFT WALL | 1 | 10 | 0.75 | 12 | 90 | "
|  | 1 | 18.25 | 0.75 | 12 | 164.25
|  | 2 | 2.75 | 0.75 | 12 | 49.5
[5 empty] | T= | 852.75 | CFT | 22
|  |  |  | 10 % INCREAS |  | 938.025 | CFT
ITEM # 2
Concrete Ratio 1 : 2 : 4
Roof Beam
EXTERNAL
| EXTERNAL WALLS | 1 | 330 | 0.75 | 2.5 | 618.75 | CFT
INTERNAL
VERIZINTAL
| OT & OT | 3 | 20 | 0.75 | 2.5 | 112.5 | "
| CSSD TO NURSES | 1 | 67.5 | 0.75 | 2.5 | 126.5625 | "
| RECOVERY TO I.C.U | 1 | 50.75 | 0.75 | 2.5 | 95.1562 | "
| HORIZINTAL |  |  |  |  | 0 | "
| OT & OT | 1 | 56.25 | 0.75 | 2.5 | 105.4688 | "
| CSSD&SURGEON&AUTO CLOVE | 8 | 22.33 | 0.75 | 2.5 | 334.95 | "
| I.C.U + WIDE PASSAGE BEAM | 1 | 28.16 | 0.75 | 2.5 | 52.8 | "
| TOILET & TOILET | 2 | 5 | 0.75 | 2.5 | 18.75 | "
[5 empty] | A= | 1464.9375 | CFT
Ceiling slabs
| ALL BUILDING | 1 | 6870 |  | 0.5 | 3435 | CFT
[5 empty] | B= | 3435 | CFT |  | 0.16667
lintel
| D1 | 2 | 4.5 | 0.75 | 0.75 | 5.0625 | CFT
| D2 | 10 | 3.5 | 0.75 | 0.75 | 19.6875 | "
|  | 4 | 3.5 | 0.375 | 0.75 | 3.9375 | "
| D3 | 6 | 6 | 0.75 | 0.75 | 20.25 | "
| W2 | 5 | 7 | 0.75 | 0.75 | 19.6875 | "
| W3 | 5 | 9 | 0.75 | 0.75 | 25.3125 | "
| W4 | 1 | 4.833 | 0.75 | 0.75 | 2.7186 | "
| W5 | 1 | 5.833 | 0.75 | 0.75 | 3.2811 | "
| V1 | 1 | 3 | 0.75 | 0.75 | 1.6875 | "
[5 empty] | C= | 101.6246 | CFT
|  |  | Sum A+B+C= |  |  | 5001.5621 | CFT
|  |  |  | 10 % INCREAS |  | 5501.7183 | CFT
ITEM # 3
| Providing and laying Brick Masonary Work in FIRST Floor 1:4 | [6 empty] | 5.5017
EXTERNAL
| EXTERNAL WALLS | 1 | 330 | 0.75 | 9.5 | 2351.25 | CFT
| INTERNAL | [7 empty] | 0.91667
VERIZINTAL
| OT & OT | 3 | 20 | 0.75 | 9.5 | 427.5 | "
| CSSD TO NURSES | 1 | 67.5 | 0.75 | 9.5 | 480.9375 | "
| RECOVERY TO I.C.U | 1 | 50.75 | 0.75 | 9.5 | 361.5938 | "
| TOILET | 1 | 5 | 0.375 | 9.5 | 17.8125 | "
| TOILET | 4 | 5 | 0.375 | 9.5 | 71.25 | "
| AUTO CLOVE & WASHING | 1 | 10 | 0.375 | 9.5 | 35.625 | "
HORIZINTAL
| OT & OT | 1 | 56.25 | 0.75 | 9.5 | 400.7812 | "
| CSSD&SURGEON&AUTO CLOVE | 8 | 22.33 | 0.75 | 9.5 | 1272.81 | "
| I.C.U + WIDE PASSAGE WALL | 1 | 28.16 | 0.75 | 9.5 | 200.64 | "
| TOILET | 1 | 5 | 0.375 | 9.5 | 17.8125 | "
| TOILET | 2 | 9.375 | 0.375 | 9.5 | 66.7969 | "
| FERAPET WALL | 1 | 354 | 0.75 | 3 | 796.5 | "
[5 empty] | T= | 6501.3094 | CFT
DEDUCTION
| D1 | 2 | 3.5 | 0.75 | 7 | 36.75 | CFT
| D2 | 10 | 2.5 | 0.75 | 7 | 131.25 | "
|  | 4 | 2.5 | 0.375 | 7 | 26.25 | "
| D3 | 6 | 5 | 0.75 | 7 | 157.5 | "
"
| W2 | 5 | 6 | 0.75 | 4 | 90 | "
| W3 | 5 | 8 | 0.75 | 4 | 120 | "
| W4 | 1 | 3.833 | 0.75 | 4 | 11.499 | "
| W5 | 1 | 5.833 | 0.75 | 4 | 17.499 | "
| V1 | 1 | 2 | 0.75 | 1.5 | 2.25 | "
| LINTEL |  |  |  |  | 6 | "
| C1 | 13 | 2 | 0.75 | 9.5 | 185.25 | "
| C2 | 9 | 2 | 0.75 | 9.5 | 128.25 | "
[5 empty] | T= | 912.498 | CFT
[5 empty] | T= | 5588.8114 | CFT
|  |  |  | 10 % INCREAS |  | 6147.6925 | CFT
ITEM # 4
Plaster 1:4 & 1/2" thick (INSIDE.)
| O.T | 2 | 84 | - | 12 | 2016 | SFT
| CSSD | 1 | 80.16 | - | 12 | 961.92 | "
| AUTO CLOVE + WASHING | 2 | 42 | - | 12 | 1008 | "
| SURGEON | 1 | 79.32 | - | 12 | 951.84 | "
| NURSES | 1 | 83.32 | - | 12 | 999.84 | "
| RECOVERY | 1 | 72.66 | - | 12 | 871.92 | "
| AHU | 1 | 45.16 | - | 12 | 541.92 | "
| LINE | 1 | 30 | - | 12 | 360 | "
| 5' WIDE PASSAGE | 1 | 49.66 | - | 12 | 595.92 | "
| I.C.U | 1 | 70.66 | - | 12 | 847.92 | "
| TOILET | 1 | 18 |  | 12 | 216 | "
| TOILET | 2 | 38.75 |  | 12 | 930 | "
| R.O.M | 1 | 16 |  | 12 | 192 | "
| STORE | 1 | 21.16 |  | 12 | 253.92 | "
| 10' WIDE PASSAGE | 1 | 110 | - | 3 | 330 | "
| 10' WIDE PASSAGE | 1 | 120 | - | 12 | 1440 | "
| WAITING FOYER | 1 | 142.833 | - | 12 | 1713.996 | "
[5 empty] | T= | 14231.196 | SFT
DEDUCTION
| D1 | 2 | 3.5 | - | 7 | 49 | "
| D2 | 10 | 2.5 |  | 7 | 175 | "
|  | 4 | 2.5 | - | 7 | 70 | "
| D3 | 6 | 5 |  | 7 | 210 | "
| D1 | 2 | 3.5 |  | 7 | 49 | "
| D2 | 7 | 2.5 |  | 7 | 122.5 | "
|  | 4 | 2.5 |  | 7 | 70 | "
| D3 | 6 | 5 |  | 7 | 210 | "
| 5' WIDE PASSAGE | 1 | 5 |  | 12 | 60 | "
| W2 | 5 | 6 | - | 4 | 120 | "
| W3 | 5 | 8 |  | 4 | 160 | "
| W4 | 1 | 3.833 |  | 4 | 15.332 | "
| W5 | 1 | 5.833 |  | 4 | 23.332 | "
| V1 | 1 | 2 |  | 1.5 | 3 | "
[5 empty] | T= | 1337.164 | SFT
[5 empty] | T= | 12894.032 | SFT
|  |  |  | 10 % INCREAS |  | 14183.4352
ITEM # 5
Plaster 1:4 & 1/2" thick (EXT.)
| FERAPET WALL | 2 | 354 |  | 3 | 2124 | SFT
| TOTAL BLOCK | 1 | 358 |  | 14 | 5012 | "
[5 empty] | T= | 7136 | SFT
DEDUCTION
| D2 | 3 | 2.5 |  | 7 | 52.5 | SFT
| W2 | 5 | 6 |  | 4 | 120 | "
| W3 | 4 | 8 |  | 4 | 128 | "
| W4 | 1 | 3.833 |  | 4 | 15.332 | "
| W5 | 1 | 5.833 |  | 4 | 23.332 | "
| V1 | 1 | 2 |  | 1.5 | 3 | "
[5 empty] | T= | 342.164 | SFT
|  |  |  | NET QTY |  | 6793.836 | SFT
|  |  |  | 10 % INCREAS |  | 7473.2196 | SFT
ITEM # 6
| COLOUR CRETE | [7 empty] | 10' WIDE PASSAGE | 1 | 120
| Same Qty of External Plaster |  |  |  |  | 7473.2196 | Sft |  | WAITING FOYER | 1 | 142.833
| Deduction of Hala Tile Qty |  |  |  |  | 747.322
|  |  |  | Net Qty |  | 6725.8976 | Sft
| ITEM # 7 | [11 empty] | -
| Matt finish | [11 empty] | -
| Same Quantity of Item # 5 = |  |  | 12894.032 | sft | [7 empty] | -
-
| ITEM # 8 | [11 empty] | -
Primary Coat Chalk distemper
FALSE CEILING
| O.T | 2 | 22 | 20 | - | 880 | SFT
| CHANGING+SCRIB | 4 | 5 | 9.58 |  | 191.6 | "
| CSSD | 1 | 22.33 | 17.75 | - | 396.3575 | "
| AUTO CLOVE + WASHING | 2 | 11 | 10 | - | 220 | "
| SURGEON | 1 | 22.33 | 17.33 | - | 386.9789 | "
| NURSES | 1 | 22.33 | 19.33 | - | 431.6389 | "
| RECOVERY | 1 | 22.33 | 14 | - | 312.62 | "
| AHU | 1 | 14.58 | 8 | - | 116.64 | "
| LINE | 1 | 7 | 8 | - | 56 | "
| 5' WIDE PASSAGE | 1 | 22.33 | 5 | - | 111.65 | "
| I.C.U | 1 | 22.33 | 13 | - | 290.29 | "
| 10' WIDE PASSAGE | 1 | 10 | 50 | - | 500 | "
| 10' WIDE PASSAGE | 1 | 56.25 | 10 | - | 562.5 | "
| WAITING FOYER | 1 | 907.577 |  | - | 907.577 | "
[5 empty] | T= | 5363.8523 | SFT
|  |  |  | 10 % INCREAS |  | 5900.2375 | SFT
ITEM # 9
2 coats distemper
| Same Quantity of primary Coat Chalk Distemper |  |  | 5900.2375 | Sft
ITEM # 10
FLUSH DOOR
| D3 | 3 | 3.5 |  | 6 | 63 | SFT
[5 empty] | T= | 63 | SFT
|  |  |  | 10 % INCREAS |  | 69.3 | SFT
ITEM # 11
| French polishing | [6 empty] | #REF!
| Twice of area of doors |  | 138.6 |  |  | 138.6 | " | #REF!
[5 empty] | T= | 138.6 | SFT | #REF!
ITEM # 12
MORTCE LOCK
| Total= |  |  | 7 | Each
ITEM # 13
painting steel Gird bar iron bar
|  |  | item #17= |  | T= | 321.664 | SFT
ITEM # 14
C.C FLOORING 1:2:4 (1.5" thick) BATH
[5 empty] | T= | 133.75 | SFT
ITEM # 15
C.C Topping 1:2:4 2" thick(screeding)
[5 empty] | T= | 6870 | SFT
ITEM # 16
BITUMEN COATING
[5 empty] | T= | 6870 | SFT
ITEM # 17
SPOUT
[5 empty] | T= | 5 | SFT
(II)Schedule Items Marbel works,Glazed tile Work, Hala Pattern tile work, Alcop Doors & Window Ply Door (flush Doors) Wire Guage & Paving Block As per notification 2017 At Par
ITEM # 1
ALUMINIUM DOOR
| D1 | 13 | 2.5 |  | 7 | 227.5 | Sft
| D4 | 5 | 5 |  | 7 | 175 | "
[5 empty] | TOTAL | 402.5 | Sft |  | TOTAL
|  |  |  | 10 % INCREAS |  | 442.75 | Sft
ITEM # 2
ALUMINIUM WINDOW & VENTILATOR
| W2 | 2 | 4 |  | 4 | 32 | " |  |  |  | TOTAL
| W3 | 6 | 6 |  | 4 | 144 | "
| W4 | 5 | 8 |  | 4 | 160 | "
| V1 | 3 | 2 |  | 2 | 12 | "
[5 empty] | T= | 348 | SFT
|  |  |  | 10 % INCREAS |  | 382.8 | SFT
ITEM # 3
Glazing tiles 6"x6"x1/4" on floor
| TOILET | 2 | 9.375 | 5 |  | 93.75 | Sft
| TOILET | 1 | 5 | 8 |  | 40 | "
[5 empty] | T= | 133.75 | Sft
ITEM # 4
Dado
| TOILET | 2 | 33.75 |  | 5 | 337.5 | SFT
| TOILET | 1 | 26 | - | 5 | 130 | "
DEDUCTIONS
| D2 | -3 | 2.5 | - | 5 | -37.5 | "
[5 empty] | T= | 430 | SFT
(III)Schedule Items: Fabrication of steel work Steel Grill steel Grated Foor & other Steel Works.
ITEM # 1
Steel
First Floor
6.5 x Covered Area x 0.4535
| AREA | = | 6858.6 | sft |  | 20.2174 | Tons
[6 empty] | 398 | Cwt
ITEM # 2
G.I CHOUKHATS
| D1 | 3 | 3.5 | - | 6 | 46.5 | Rft
[5 empty] | T= | 46.5 | Rft
ITEM # 3
STEEL GRILL
| W2 | 5 | 6 | - | 4 | 120 | SFT
| W3 | 5 | 8 | - | 4 | 160 | "
| W4 | 1 | 3.833 | - | 4 | 15.332 | "
| W5 | 1 | 5.833 | - | 4 | 23.332 | "
| V1 | 1 | 2 | - | 1.5 | 3 | "
[5 empty] | T= | 321.664 | SFT
NON SCHEDULE ITEM
FOUNDATION
ITEM # 1
Stone Soling
| F1 | 4 | 8 | 9 | 0.66667 | 192
| F2 | 2 | 10 | 11 | 0.66667 | 146.6667
| F3 | 12 | 7 | 8 | 0.66667 | 448
| F4 | 9 | 9 | 10 | 0.66667 | 540
| F5 | 2 | 5 | 6 | 0.66667 | 40
[6 empty] | 1366.6667 | Cft
| STONE SOLLING (Polyethene sheet * 0.5) |  | 6410 |  | 0.5 | 3205
[5 empty] | T= | 3205 | CFT
[5 empty] | T= | 4571.6667 | Cft
ITEM # 2
SR CEMENT
| Lean 1:4:8 |  | 3414.6437 | 323.6032 | T= | 323.6032 | Bags
| Foundation Paid 1:2:4 |  | 2799.125 | 492.646 | T= | 492.646 | Bags
| Plinth Beam Ratio 1:2:4 |  | 4383.6595 | 771.5241 | T= | 771.5241 | Bags
| Short Column Ratio 1:1.5:3 |  | 635.6109 | 142.3768 | T= | 142.3768 | Bags
| Situ Ratio 1:3:6 |  | 4646.06 | 572.3946 | T= | 572.3946 | Bags
ITEM # 3
Lean 1:10
| F1 | 11 | 8 | 9 | 0.16667 | 132
| F2 | 2 | 10 | 11 | 0.16667 | 36.6667
| F3 | 12 | 7 | 8 | 0.16667 | 112
| F4 | 2 | 9 | 10 | 0.16667 | 30
| F5 | 2 | 5 | 6 | 0.16667 | 10
[5 empty] | T= | 320.6667 | SFT
|  |  |  | 10 % INCREAS |  | 352.7333 | SFT
Ground Floor
ITEM # 2
Porcelain Tiles
| PATHOLOHY + LAB | 2 | 22 | 20 | - | 880 | SFT
| STORE | 2 | 5 | 9.58 | - | 95.8 | " |  |  |  | 4.8876
| PANTRY | 1 | 5 | 10 | - | 50 | " |  |  |  | 4.8876
| MEDICINE + EMERG GASSES | 2 | 10.75 | 17.75 | - | 381.625 | "
| EQUIPMENT | 1 | 22.33 | 10 | - | 223.3 | "
| R.M.O | 1 | 22.33 | 17.33 | - | 386.9789 | "
| CONSULTANT | 1 | 22.33 | 19.33 | - | 431.6389 | " |  |  | 0.4536
| ADMIN | 1 | 22.375 | 16 | - | 358 | "
| 6' 9" WIDE PASSAGE | 1 | 22.33 | 6.75 | - | 150.7275 | "
| RECORD | 1 | 11 | 7 | - | 77 | "
| 10" WIDE PASSAGE + WAITING FOYER+ENT | 1 | 1916.164 |  | - | 1916.164 | "
| Porcelain tiles instead of Hala Tiles |  |  |  |  | 885.016 | sft
[5 empty] | T= | 5836.2503 | SFT |  |  |  |  | -
|  |  |  | 10 % INCREAS |  | 6419.8753 | SFT |  |  |  |  | -
| ITEM # 3 | [10 empty] | -
| Porcelain Tiles skirting | [10 empty] | -
| PATHOLOHY + LAB | 2 | 84 | - | 0.333 | 55.944 | SFT |  |  |  |  | -
| STORE | 2 | 29.16 | - | 0.333 | 19.4206 | " |  |  |  |  | -
| PANTRY | 1 | 30 | - | 0.333 | 9.99 | " |  |  |  |  | -
| MEDICINE + EMERG GASSES | 2 | 57 | - | 0.333 | 37.962 | " |  |  |  |  | -
| EQUIPMENT | 1 | 64.66 | - | 0.333 | 21.5318 | "
| R.M.O | 1 | 79.32 | - | 0.333 | 26.4136 | " |  |  |  |  | -
| CONSULTANT | 1 | 83.32 | - | 0.333 | 27.7456 | " |  |  |  |  | -
| ADMIN | 1 | 76.75 | - | 0.333 | 25.5578 | "
| RECORD | 1 | 36 | - | 0.333 | 11.988 | "
| 10" WIDE PASSAGE + WAITING FOYER+ENT | 1 | 345 | - | 0.333 | 114.885 | "
| DEDUCTION |  |  | -
| D1 | -3 | 5 | - | 0.333 | -4.995 | "
| D3 | -5 | 3.5 | - | 0.333 | -5.8275 | "
| D2 | -10 | 2.5 | - | 0.333 | -8.325 | "
| 6' 9" WIDE PASSAGE DOOR | -1 | 6.75 | - | 0.333 | -2.2477 | "
| D1 | -3 | 5 | - | 0.333 | -4.995 | "
| D3 | -5 | 3.5 | - | 0.333 | -5.8275 | "
| 6' 9" WIDE PASSAGE DOOR | -1 | 6.75 | - | 0.333 | -2.2477 | "
[5 empty] | T= | 316.9727 | SFT
|  |  |  | 10 % INCREAS |  | 348.67 | SFT
ITEM # 4
VERONA MARBLE
| STEPS | 15 | 4.67 | 1 |  | 70.05 | SFT
| RISERS | 17 | 4.67 | 0.5 |  | 39.695 | "
| LANDING | 2 | 5 | 5 |  | 50 | "
[5 empty] | T= | 159.745 | SFT
ITEM # 5
VERONA MARBLE SKIRTING
| RISERS | 17 | 4.67 |  | 0.5 | 39.695 | SFT
[5 empty] | T= | 39.695 | SFT
ITEM # 6
S.S Railing
|  | 1 | 25 | - |  | 25 | Rft
[5 empty] | T= | 25 | Rft
ITEM # 7
FALSE CEILING
| PATHOLOHY + LAB | 2 | 22 | 20 | - | 880 | SFT
| TOILET + STORE | 4 | 5 | 9.75 | - | 195 | "
| PANTRY | 1 | 5 | 10 | - | 50 | "
| MEDICINE + EMERG GASSES | 2 | 10.75 | 17.75 | - | 381.625 | "
| EQUIPMENT | 1 | 22.33 | 10 | - | 223.3 | "
| R.M.O | 1 | 22.33 | 17.33 | - | 386.9789 | "
| CONSULTANT | 1 | 22.33 | 19.33 | - | 431.6389 | "
| ADMIN | 1 | 22.375 | 16 | - | 358 | "
| 6' 9" WIDE PASSAGE ALL ROOM | 1 | 598.531 |  | - | 598.531 | "
| TOILET | 1 | 10.58 | 5 | - | 52.9 | "
| RECORD | 1 | 11 | 7 | - | 77 | "
| 10" WIDE PASSAGE + WAITING FOYER+ENT | 1 | 1920.118 |  | - | 1920.118 | "
[5 empty] | T= | 5555.0918 | SFT
|  |  |  | 10 % INCREAS |  | 6110.601 | SFT
First Floor
ITEM # 2
Porcelain Tiles
| CHANGING+SCRIB | 4 | 5 | 9.58 |  | 191.6 | SFT
| CSSD | 1 | 22.33 | 17.75 |  | 396.3575 | "
| AUTO CLOVE + WASHING | 2 | 11 | 10 |  | 220 | "
| SURGEON | 1 | 22.33 | 17.33 |  | 386.9789 | "
| NURSES | 1 | 22.33 | 19.33 |  | 431.6389 | "
| RECOVERY | 1 | 22.33 | 14 |  | 312.62 | "
| AHU | 1 | 14.58 | 8 |  | 116.64 | "
| LINE | 1 | 7 | 8 |  | 56 | "
| 5' WIDE PASSAGE | 1 | 22.33 | 5 |  | 111.65 | "
| 10' WIDE PASSAGE | 1 | 10 | 50 |  | 500 | "
| 10' WIDE PASSAGE | 1 | 56.25 | 10 |  | 562.5 | "
| WAITING FOYER | 1 | 907.577 |  |  | 907.577 | "
| Porcelain Tiles Instead of Hala Tiles |  |  |  |  | 747.322 | sft | [5 empty] | -
[5 empty] | T= | 4940.8843 | SFT
|  |  |  | 10 % INCREAS |  | 5434.9727 | SFT
ITEM # 3
Porcelain Tiles skirting
| CHANGING+SCRIB | 4 | 29.16 |  | 0.33 | 38.4912 | SFT
| CSSD | 1 | 80.16 |  | 0.33 | 26.4528 | "
| AUTO CLOVE + WASHING | 2 | 42 |  | 0.33 | 27.72 | "
| SURGEON | 1 | 79.32 |  | 0.33 | 26.1756 | "
| NURSES | 1 | 83.32 |  | 0.33 | 27.4956 | "
| RECOVERY | 1 | 72.66 |  | 0.33 | 23.9778 | "
| AHU | 1 | 45.16 |  | 0.33 | 14.9028 | "
| LINE | 1 | 30 |  | 0.33 | 9.9 | "
| 5' WIDE PASSAGE | 1 | 54.66 |  | 0.33 | 18.0378 | "
| 10' WIDE PASSAGE | 1 | 120 |  | 0.33 | 39.6 | "
| 10' WIDE PASSAGE | 1 | 132.5 |  | 0.33 | 43.725 | "
| WAITING FOYER | 1 | 142.83 |  | 0.33 | 47.1339 | "
[5 empty] | T= | 343.6125 | SFT
|  |  |  | 10 % INCREAS |  | 377.9737 | SFT
ITEM # 4
VERONA MARBLE
| STEPS | 15 | 4.67 | 1 |  | 70.05 | SFT
| LANDING | 2 | 5 | 5 |  | 50 | SFT
| ICU | 1 | 24 | 20 |  | 480 | SFT
| O.T ROOM | 2 | 22 | 20 |  | 880 | SFT
[5 empty] | T= | 1480.05 | SFT
ITEM # 5
VERONA MARBLE SKIRTING
| RISERS | 17 | 4.67 |  | 0.5 | 39.695 | SFT
| O.T ROOM | 2 | 84 |  | 5 | 840 | SFT
| ICU | 1 | 80.16 |  | 5 | 400.8 | SFT
[5 empty] | T= | 1280.495 | SFT
| ITEM # 6 | [7 empty] | TOILET | 1 | 18
| M.S Railing | [7 empty] | TOILET | 2 | 38.75
|  | 2 | 17.5 | - |  | 35 | Rft |  | R.O.M | 1 | 16
[9 empty] | STORE | 1 | 21.16
[5 empty] | T= | 35 | Rft |  | 10' WIDE PASSAGE | 1 | 110
ITEM # 7
FALSE CEILING
| O.T | 2 | 22 | 20 | - | 880 | SFT
| CHANGING+SCRIB | 4 | 5 | 9.58 |  | 191.6 | "
| CSSD | 1 | 22.33 | 17.75 | - | 396.3575 | "
| AUTO CLOVE + WASHING | 2 | 11 | 10 | - | 220 | "
| SURGEON | 1 | 22.33 | 17.33 | - | 386.9789 | "
| NURSES | 1 | 22.33 | 19.33 | - | 431.6389 | "
| RECOVERY | 1 | 22.33 | 14 | - | 312.62 | "
| AHU | 1 | 14.58 | 8 | - | 116.64 | "
| LINE | 1 | 7 | 8 | - | 56 | "
| 5' WIDE PASSAGE | 1 | 22.33 | 5 | - | 111.65 | "
| I.C.U | 1 | 22.33 | 13 | - | 290.29 | "
| 10' WIDE PASSAGE | 1 | 10 | 50 | - | 500 | "
| 10' WIDE PASSAGE | 1 | 56.25 | 10 | - | 562.5 | "
| WAITING FOYER | 1 | 907.577 |  | - | 907.577 | "
[5 empty] | T= | 5363.8523 | SFT
|  |  |  | 10 % INCREAS |  | 5900.2375 | SFT

## PLUMBING WORK
PLUMBING WORK

## Plumb (2)
BILL OF QUANTITIES OF
CONSTRUCTION OF KIDNEY TRANSPLANT AT
SHAHEED MOHTARMA BENAZIR BHUTTO MEDICAL UNIVERSITY LARKANA
PLUMBING WORKS
SCHEDULE OF ITEM
S.No | Item # | Description of Item | Unit | Rate | Qty | Amount
(Rs.)
1 | SCH/C1/ ITEM 22/P-6) | Providing & fixing 1/2" dia, lead connection complete with a 1/2" dia brass stop cock, two brass nuts & lining jointed to lead pipe with plumber wiped solder joints 1/2" inches lead pipe to be of not less than 4lbs per lineal yard (S.I. No. 22/P-6). | Each | 689.7 | 35 | 24139.5
2 | SCH/C3/ ITEM . 2/P-9 | Providing & fixing M.S clamps of the approved design to 4" i/c the cost of cutting and making good to wall or M.S bolts and nuts, 4" into wall including pipe distance pieces extra painting to match the colour of the building (S.I. No. 2/P-9). | Each | 72.16 | 35 | 2525.6
3 | SCH/C3/ ITEM 14/P-10). | Providing & fixing M.S clamps of the approved design to 3" i/c the cost of cutting and making good to wall or M.S bolts and nuts,3" into wall including pipe distance pieces extra painting to match the colour of the building (S.I. No. 14/P-10). | Each | 264 | 42 | 11088
4 | SCH/C3/ ITEM 12(B)/P-18) | (b) S/Fixing concealed Tee stop cock of superior quality with c.p head 1/2" dia (S.I.No. 12(B)/P-18). | Each | 889.46 | 36 | 32020.56
5 | SCH/C3/ ITEM 13(a)/P-19) | (b) S/Fixing long bib-cock of superior quality with c.p head 1/2" dia (S.I. No. 13(a)/P-19). |  |  | 6
|  |  | Each | 1109.46 |  | 6656.76
6 | SCH/C3/ ITEM. 1(i)/P-24 | Supplying & fixing 6" x 4" earthen gully trap with 4" outlet complete with 4" thick 1:2:4 C.C for bed & 1/2 thick cement plaster (1:3) to the karb C.I grating 6" x 6" and C.I. cover and frame 12"x12" (inside) etc Complete (b) earthen ware glazed gully trap(a) (i) 6'x6"x4" (i) With C.I Cover and Frame(S.I. No. 1(i)/P-24. |  |  | 17
|  |  | Each | 1220.67 |  | 20751.39
7 | SCH/C2/ ITEM. 1/P-46). | Constructing manhole or inspection chamber for the required diameter of circular sewer and 3’-6”(1067mm) depth with walls of B.B in cement sand mortar 1:3 cement plastered 1:3,1/2” thick inside of walls and 1” (25mm) thick over benching and channel i/c fixing C.I manhole Cover with Frame of Clear opening 1-1/2’ x 1-1/2’ (457x457 mm) of 1.75 cwt (88.9) embedded in plain C.C 1:2:4 and fixing 1” (25mm) dia M.S Steps 6’ (150 mm) Wide Projecting 4” (102mm) from the face of wall at 12” (305 mm) C/C duly Painted Etc. Complete as per standard Specification and Drawing. (a) 4" to 12" dia 2'x2'x3'-6" (S.I.No. 1/P-46) ). | Each | 14748 | 9 | 132732
8 | SCH/C2/ ITEM. 1/P-7). | Providing and fixing chrome plated brass towel rail complete with brackets fixing on wooden cleats with 1" long C.P brass Screws.(I) Towel rail 36" long (a) 3/4" dia round or square (standard pattern) (S.I. No.1(i)(a)/P-7). | Each | 1269.95 | 21 | 26668.95
9 | SCH/C2/ ITEM. 2(b)/P-7). | Providing and fixing C.P brass toilet paper holder of standard size with chrome plated brass brackets complete (similar to two ford design No.1108)(b) superior quality. (S.I. No.2(b)/P-7). | Each | 1071.4 | 14 | 14999.6
10 | SCH/C2/ ITEM. 6/P-8). | Supplying & fixing soap tray of made of plastic of superior quality and design with fine finishing with c.p screws etc complete (S.I. No.6/P-8). | Each | 169.4 | 25 | 4235
11 | SCH/C6/ ITEM.19a/P-19 | Providing & fixing C.P muslim shower with double bib cock & ring pipe (S.I. No.19(a)/P-19). | Each | 3432 | 13 | 44616
12 | SCH/C6/ ITEM.5/P-17 | Supplying & fixing handle valves (china ) (S.I. No.5/P-17)
|  | i) 3/4" dia | Each | 271.92 | 36 | 9789.12
|  | ii) 1" dia | Each | 365.42 | 7 | 2557.94
|  | iii) 1-1/2" dia | Each | 640.42 | 5 | 3202.1
13 | SCH/C6/ ITEM19(a)/P-6) | Providing and fixing steel stainless local make complete with cast iron or wrought iron brackets 6 inches built in wall, 1-1/2" rubber plug chorme brass chain 1-1/2" c.p brass waste with 1-1/2" plate P.V.C waste pipe and making good in cement concrete 1:2:4 a) Steel sink stainless sized 40" x 20" local making (Standard Pattern) (S.I. No.19(a)/P-6) | Each | 5052.3 | 13 | 65679.9
14 | SCH/C6/ ITEM20 / P-19) | Supplying & fixing telephonic shower with ring pipe etc complete (S.No 20 / P-19) | Each | 1122 | 5 | 5610
15 | SCH/C6/ ITEM17 /P-19) | Supplying & fixing sink mixture cock of each superior quality with c.p head etc complete (S.I. No.17 /P-19) | Each | 2745.6 | 13 | 35692.8
16 | SCH/C6/ ITEM14B /P-19) | Supplying & fixing wash basen mixture of superior quality with c.p head 1/2" dia (S.I. No.14 b /P-19) | Each | 3179 | 14 | 44506
17 | SCH/C1/ ITEM 8 / P-3 ) | Providing & fixing 24" x 18" lavatory basin in white glazed earthen ware complete with and including the cost of W.I or C.I cantilever brackets 6 inches built into wall, painted white in to two coats after a primary coat of red lead paint , a pair of 1/2" dia rubber plug & chrome plate brass chain 1-1/4" dia malloable iron or c.p brass traps malloable iron or brass unions and making requiste number of holes in wall plinth & floor for pipe connection and making good in cement concrete 1:2:4 (Standard pattern ) (S.No 8 / P-3 ) | Each | 4253.7 | 14 | 59551.8
18 | SCH/C1/ ITEM 4 / P-2 ) | Providing & fixing European type white glazed earthen ware wash down w.c pan complete with including the cost of white / black plastic seat ( Best Qty ) and lid with c.p brass hinges best quality and buffers 3 gallons plastic flushing cistern with internal fitting with fitting clamp 3/4" dia. and cutting and making requistic number of holes in walls, plinth and floor for pipe connection and making good in cement concrete 1:2:4 ( S.No 4 / P-2 ) | Each | 5339.4 | 14 | 74751.6
19 | SCH/C1/ ITEM 09 / P-3 ) | Add extra for labour for providing and fixing of earthen ware pedestal white or coloured glazed (S.No 9 / P-3 ) | Each | 938.47 | 14 | 13138.58
20 | SCH/C2/ ITEM 4B / P-7 ) | Providing and fixing 15" x 12" bavelled edge mirror of belgium glass complete with 1/8" thick hard board and c.p screws fixed to wooden pleat (b) Superior Quality (S.No 4(b) / P - 7 ) | Each | 2047.76 | 14 | 28668.64
|  | Total |  |  |  | 663581.84
NON SCHEDULE OF ITEM
S.No | Item # | Description of Item | Unit | Rate | Qty | Amount
(Rs.)
| OR 01 | Supply & fix UPVC (Dadex or Equivalent or approved by engineer incharge) fitting with 'Z' joint & rubber ring etc. |  |  | 4
|  | (a) Elbow / Bend 110 mm or 4" dia | Each
|  | (b) Elbow / Bend With Door 110 mm or 4" dia | Each |  | 4
|  | (c) Tee 110 mm dia | Each |  | 6
|  | (d) Socket 110 mm dia | Each |  | 7
|  | (e) UPVC Tee With Door 110 mm dia | Each |  | 14
| OR 02 | Supply & fix UPVC (Dadex or Equivalent or approved by engineer incharge) fitting with 'Z' joint & rubber ring etc.
|  | (a) Elbow / Bend 75 mm or 3" dia | Each |  | 13
|  | (b) Tee 75 mm dia | Each |  | 13
|  | (c) Socket 75 mm dia | Each |  | 8
|  | (d) UPVC Tee With Door 75 mm dia | Each |  | 14
| OR 03 | Providing & laying PPR PN-20 (Dadex or approved by engineer incharge) pipe with all fittings i.e socket, bend tee, elbow where required.(for cold water pipe )
|  | (a) 20mm (3/4") dia PPR | Rft |  | 414
|  | (b) 1 mm ( 1" ) | Rft |  | 22
|  | d) 38mm (1-1/2") dia | Rft |  | 97
| OR 04 | Providing & laying PPR PN-20 (Dadex or approved by engineer incharge) pipe with all fittings i.e socket, bend tee, elbow where required.(for Hot water pipe )
|  | (a) 20mm (3/4") dia PPR | Rft |  | 415
|  | (b) 1 mm ( 1" ) | Rft |  | 107
| OR 05 | Supply & laying UPVC (Dadex or approved by engineer incharge) soil and waste pipe complete 'Z' joint and rubber ring all as specified including socket, bend, tee all fittings 4" dia (110 mm) etc complete. | Rft |  | 82
| OR 06 | Supply & laying UPVC (Dadex or approved by engineer incharge) soil and waste pipe complete 'Z' joint and rubber ring all as specified including socket, bend, tee all fittings 3" dia (75 mm) etc complete. | Rft |  | 183
| OR 07 | Supply & fix UPVC Dadex or approved by engineer incharge vent cowel 110mm (4" dia) on top of vent pipe. | Each |  | 47
| OR 08 | Supply & fix UPVC Dadex or approved by engineer incharge vent cowel 110mm (3" dia) on top of vent pipe. | Each |  | 108
| OR 09 | Providing & fixing UPVC floor trap(DADEX or approved by engineer incharge) with 4" dia inlet and 4" dia outlet of the approved self cleaning design with a UPVC Grating with or without a vent arm i/c cost of making requisite number of holes in walls plinth and floor for pipe connectons and making good cement concrete 1:2:4. | Each |  | 40
| OR 10 | Providing UPVC pipe with collars class "B" and digging the trenches to required depth and fixing imposition i/c cutting, fitting & jointing with maxphalt composition & cement mortar 1:1 and testing with water pressure to a head of 4 feet above the top of the highest pipe and refilling with excavated staff.
|  | a.9" dia RCC Pipe Class B | Rft |  | 267
| OR 11 | Hands free taps and mixers foot tap can be connected with two 15 mm flexible hoses. The AF-BFV stainless steel boxed including thermostatic valve to pre-mix the hot and cold water.Good Quality | Each |  | 2
| OR 12 | Electric geyser 45 litres capacity complete with themostate safety valves supply and fixing. | Each |  | 2
Total of Non Schedule Items

## ELECTRICAL WORK
ELECTRICAL WORK

## ELECTRICAL
BILL OF QUANTITIES OF
CONSTRUCTION OF KIDNEY TRANSPLANT AT
SHAHEED MOHTARMA BENAZIR BHUTTO MEDICAL UNIVERSITY LARKANA
SCHEDULE ITEM ELECTRICAL WORKS
S.NO | ITEM # | DESCRIPTION OF WORK | UNIT | RATE | QTY | AMOUNT
1 | SCH/C2/ ITEM 124/P-15) | Wiring for light or fan point with (3/.029) PVC insulated wire in 20mm (3/4") PVC conduite recessed in the wall or column as required. | Point | 1130 | 232 | 262160
2 | SCH/C2/ ITEM 126/P-15) | wiring for plug point (3/.029) PVC insulated wire in 20mm (3/4") PVC conduite recessed in the wall or column as/ requirequired | Point | 985 | 78 | 76830
3 | SCH/C1/ ITEM 10 Pg-2 | P/Laying (Main or Sub Main) Pvc insulated with size 2-7/.029 copper conductor in 20mm (3/4") PVC conduite recessed in the wall or column as required (for pp & circuit wiring). | Mtr | 222 | 20 | 4440
4 | SCH/C1/ ITEM 12 Pg-2 | P/Laying (Main or Sub Main) Pvc insulated with size 2-7/0.44 (6mm²) copper conductor in (3/4") dia PVC conduite recessed in the wall, column as required (For Spilit AC) | Mtr | 341 | 300 | 102300
5 | SCH/C1/ ITEM 104 Pg-12 | P/Laying (Main or Sub Main) Pvc insulated & pvc shethed with 4 core copper conductor 600/1000 volts size 35mm² (From M. D.B. to GF D.B). | Mtr | 2529 | 10 | 25290
6 | SCH/C1/ ITEM 103 Pg-12 | P/Laying (Main or Sub Main) Pvc insulated & pvc shethed with size 4 core copper conductor 600/1000 volts size 25mm² (From Main DB to FF DB) | Mtr | 1909 | 15 | 28635
7 | SCH/C1/ ITEM 118 Pg-14 | P/Laying (Main or Sub Main) PVC insulated & PVC sheeted with 4 core Armoured copper conductor 600/1000 volts size 95mm² (From Suply Point to Main DB) | Mtr | 7520 | 50 | 376000
8 | SCH/C11/ ITEM 227 Pg-33 | Providing and fixing three pin power plug 10/15 amp plug/socket flush type on metal board & covered with plastic sheet | No. | 162 | 3 | 486
9 | SCH/C11/ ITEM 2278 Pg-33 | Providing and fixing bakelite / Plastic ceiling rose with two terminals | No. | 72 | 10 | 720
|  | TOTAL AMOUNT OF SCHEDULE ITEM |  |  |  | 876861
NON SCHEDULE ITEM ELECTRICAL WORKS
| OR-1 | Providing and fixing bulk head fitting with brass holder and glass cover including 25 w Saver lamp | No. |  | 15 |  | 450
| OR-2 | Providing and fixing operation theatre light (imported) | No. |  | 2 |  | 47000
| OR-3 | Providing & Fixing energy saver superior quality 25w & fixing on existing holder etc complete | No. |  | 142 |  | 290
| OR-4 | Providing and fixing led emergency light 50w | No. |  | 6 |  | 1960
| OR-5 | Providing and fixing 4 1/2" x 4 1/2" ms di casted powder coated recessed type fan clamp box with 3/8" dia ms bar fan clamp fixed on roof at casting time as required | No. |  | 65 |  | 315
| OR-6 | Providing and fixing 6 A fan dimmer fixed on plastic top cover sheet on 14 swg metal board recessed in the wall or collumn including connection | No. |  | 65 |  | 325
| OR-7 | Providing and fixing 1 gang switch clipsal or equalant sheet flusht type on metal board | No. |  | 12 |  | 590
| OR-8 | Providing and fixing 2 gang switch & socket clipsal or equalant or equalant sheet flusht type on metal board | No. |  | 6 |  | 840
| OR-9 | Providing and fixing 4 gang clipsal or equalant sheet flusht type on metal board | No. |  | 8 |  | 1600
| OR-10 | Providing and fixing 10 gang switch & socket clipsal or equalant sheet flusht type on metal board | No. |  | 30 |  | 3250
| OR-11 | Providing & fixing three pin 5 a plug & socket universal (superior quality) | No. |  | 40 |  | 250
| OR-13 | Providing and fixing well finnished aluminium casted based glass cover water tide bulk head fitting complete with brass holder and 25 w Saver lamp including connection good quality | No. |  | 14 |  | 545
| OR-14 | Providing and fixing AC plug 20/25 amp plug/socket flush type on metal board & covered with plastic sheet | No. |  | 18 |  | 1500
| OR-15 | Providing and instaling PABX 3/8 lines (Panasonic) | No. |  | 1 |  | 65000
| OR-16 | Providing and instaling cansole set (Panasonic) | No. |  | 1 |  | 10200
| OR-17 | Providing and instaling Telephone set (Panasonic) | No. |  | 8 |  | 3450
| OR-18 | Providing and instaling UPS (Star tech) along with 1 nos batteries including necessory wiring as required. | No. |  | 2 |  | 78350
| OR-19 | Providing and fixing electric geyser 30 galon includimg making connection (imported) | No. |  | 2 |  | 23500
| OR-20 | Providing and instaling computer core-I-3 branded new complete with 18.5" lcd monitor (HP, Dell) | No. |  | 2 |  | 73450
| OR-21 | Providing and instaling printer black & white branded new (HP) | No. |  | 2 |  | 14000
| OR-22 | Providing and fixing Air cutter fan unit (for main entrance) | No. |  | 1 |  | 94000
| OR-23 | Providing and fixing automatic Air freshner battery operated Complete in all respect (for surgical ward) | No. |  | 1 |  | 29400
| OR-24 | Providing and fixing fire extingusher powder type 6 kg | No. |  | 4 |  | 2800
| OR-25 | Providing and fixing fire extingusher Co2 5 kg | No. |  | 4 |  | 2000
| OR-26 | Providing and fixing LED TV 49" (Samsung, Sony) | No. |  | 2 |  | 102850
| OR-27 | Providing and fixing Electric hand drayer (Imported make) | No. |  | 2 |  | 8320
| OR-28 | Wiring for earthing point with (1 mm²) PVC insulated wire recessed in the wall or column as required | Mtr |  | 5000 |  | 14.5
| OR-29 | Wiring for earthing point with (1.5 mm²) PVC insulated wire recessed in the wall or column as required | Mtr |  | 1400 |  | 20
| OR-30 | Wiring for earthing point with (2.5 mm²) PVC insulated wire recessed in the wall or column as required | Mtr |  | 1400 |  | 33
| OR-31 | Providing & laying telephone cable 5 pair in ¾" dia pvc conduit recessed in wall, column & roof as required | Mtr |  | 90 |  | 380
| OR-32 | Providing and fixing AC plug 20/25 amp plug/socket flush type on metal board & covered with plastic sheet | No. |  | 26 |  | 1500
| OR-33 | Providing & laying coxil PVC insulated wire in 20mm (3/4") PVC conduite recessed in the wall or column including making connection with TV socket | Point |  | 1 |  | 1175
| OR-34 | Providing and fixing TV socket superior quality flusht type on metal board | No. |  | 1 |  | 800
FIRE ALARM SYSTEM
| OR-35 | Providing, Fixing, Testing, Commissioning optical smoke adressable sensor b-501-b5241e (m1-pse) | Nos |  | 60 |  | 1000
| OR-36 | Providing, Fixing, Testing, Commissioning adressable manual call point glass element sr 1t surface mounted | Nos |  | 6 |  | 110
| OR-37 | Providing, Fixing, Testing, Commissioning intelligent wall mounted sounder lbpw,sdbd | Nos |  | 6 |  | 110
| OR-38 | Providing, Fixing, Testing, Commissioning d*c4/2 10 loops network cable analogue addressable surface/ recessed mounting type fire alarm control panel | Nos |  | 1 |  | 63700
| OR-39 | Providing laying Pvc conduit pipe 1" dia recessed in wall,column and roof etc incluiding all accesseries such as socket , bend ,tee , junction box, etc. | Mtr |  | 200 |  | 225
| OR-40 | Wiring for fire alarm system smoke sensor with 2.5mm² fire resistance cable in 1" dia existing Pvc pipe complete as required. | Mtr |  | 350 |  | 250
| OR-41 | Providing and fixing Telephone socket superior quality flusht type on metal board (Philips, Orange, btisino equalant brand | No. |  | 8 |  | 500
| OR-42 | Providing and fixing 30 cm (12") sweep metalic body exhaust fan complete with blades, motor, shutter etc including making hole in the wall & connection with 14.0076 flexible wire complete as required Millat / Pak /Asia / Climas / Younas / Royal. | No. |  | 10 |  | 2950
| OR-43 | Providing and fixing false ceiling fan 2' x 2' 15" dia i/c making connections. (Air flow) | No. |  | 56 |  | 8850
| OR-44 | Providing and fixing led light 2' x 2' 48 w false ceiling type i/c making connections. (Philips, Orange, btisino, equalent imported) | No. |  | 142 |  | 4900
| OR-45 | Providing and fixing on wall Flood light 150 w (HPIT) having ip 65 classification with 150 w lamp, choke, capicator, igniter & internal wiring complete in all respect as required or instruction of E.I | No. |  | 2 |  | 14550
| OR-46 | Providing and fixing Earthing set with 2'x2'x1/8" copper plate buried in the ground at a depth of 12 feet or less if water comes out from the ground level (salt & charcoal, or earthing chemical powder) etc. making the pit 12 feet deep by excavation of all type of soil (except soft or hard rock) including fixing of 2x8 SWG copper wire in 1/2" dia GI conduit complete in as respect as required. | Job |  | 1 |  | 22600
GF DB
Providing & Fixing, testing,commissioning cubical type metal sheet distribution board flush type with locking arrangement duly powder quoted paint including all fastening material including wiring with suitable gauge PVC wire complete in all respect (Pel, Libra, Rco, Karimi, Industrial Power Tech, Global Tech).
| OR-47 | Incoming:- | No. |  | 1 |  | 96600
100 ampTp mccb 01 no
Indiacting lamp 03 nos
Out going:-
10 A SP mcb 24 nos
16 A SP mcb (pp & pump) 03 nos
20 A SP mcb (Split AC) 11 nos
10 A SP mcb (Spare) 03 nos
20 A SP mcb (Spare) 02 nos
FF DB
Providing & Fixing, testing,commissioning cubical type metal sheet distribution board flush type with locking arrangement duly powder quoted paint including all fastening material including wiring with suitable gauge PVC wire complete in all respect (Pel, Libra, Rco, Karimi, Industrial Power Tech, Global Tech).
| OR-48 | Incoming:- | No. |  | 1 |  | 60050
30 ampTp mccb 01 no
Indiacting lamp 03 nos
Out going:-
10 A SP mcb 19 nos
20 A SP mcb (Split AC) 15 nos
10 A SP mcb (Spare) 03 nos
20 A SP mcb (Spare) 01 no
GF + FF MAIN DB ( 97 KW)
Providing & Fixing, testing,commissioning cubical type metal sheet distribution board flush type with locking arrangement duly powder quoted paint including all fastening material including wiring with suitable gauge PVC wire complete in all respect (Pel, Libra, Rco, Karimi, Industrial Power Tech, Global Tech).
| OR-49 | Incoming:- | NO |  | 1 |  | 74750
200 ampTp mccb 01 no
Volt meter with selector 01 no
Ampere meter with selector 01 no
Indicating lamp 03 nos
TOTAL AMOUNT OF NON SCHEDULE ITEM

## EXTERNAL ELECTRIFICATION
EXTERNAL ELECTRIFICATION

## EST External Elctrification
BILL OF QUANTITIES OF
CONSTRUCTION OF KIDNEY TRANSPLANT AT
SHAHEED MOHTARMA BENAZIR BHUTTO MEDICAL UNIVERSITY LARKANA
NON SCHEDULE ITEM EXTERNAL ELECTRFICATION WORKS
S.No | Item # | Description of Item | Unit | Rate | Qty | Amount
(Rs.)
| OR-1 | Providing and Instaling CCTV system with 3 nos night vision camera, 16 chanel DVR Camera accessories with complete cabling and 500 GB Hard Disk complete instalation & programming | No. |  | 1
| OR-2 | Providing and instaling Transformer 200 KVA, 11kv/415 volts, 3phase 50 hz complete with making connection.(Johanson & Philips) | No. |  | 1
| OR-3 | Providing and fixing donkey pump 1 hp having suction and delivery 1" x 1" complete with motor, mounted on fixed frame as approved including wiring with 2.5 mm2 pvc insulated wire | No. |  | 1
| OR-4 | Providing and fixing bolard light (garden light) suitable pipe with base complete with glass shade and 25 w saver lamp | No. |  | 5
| OR-5 | ELEVATOR | Nos |  | 1
Providing & Installation testing, commissioning of 10 passenger Elevator with complete all necessary Equipment as requiried (Germany, USA, Japan Origen) Item incluids Transportation loading unloading etc.
TOTAL AMOUNT OF NONSCHEDULE ITEM

## AIR CONDITION WORK (hidden)
AIR CONDITION WORK
AIR CONDITION WORK

## AIR CONDITION (hidden)
BILL OF QUANTITIES OF
CONSTRUCTION OF KIDNEY TRANSPLANT AT
SHAHEED MOHTARMA BENAZIR BHUTTO MEDICAL UNIVERSITY LARKANA
NON SCHEDULE ITEM AIR CONDITION WORKS
S.NO | ITEM # | DESCRIPTION OF WORK | UNIT | RATE | QTY | AMOUNT
| OR-1 | Providing and instaling Spilit AC 1.5 Ton 18 LM4/5 (Gree) including 10 kw Stebi lizer | No. |  | 14
TOTAL AMOUNT OF NON SCHEDULE ITEM

## HVAC WORK (hidden)
HVAC WORK
HVAC WORK

## HVAC (hidden)
ENGINEER'S ESTIMATE OF
KIDNEY CENTER
AT
CMC LARKANA
Air Conditioning, Ventilation, Exhaust System & Ancillary Works
S.NO. | DESCRIPTION | UNIT | QTY | RATE, Rs | AMOUNT, Rs
| All Air Conditioning & Ventilation Works shall be, Supply, Installation,Rigging, Lifting, Placement, testing and commissioning as per Drawings,Technical Specifications, General Specification, List of Approved Manufacturers, Schedule of Works, Schedule of Equipment and as per instruction of Consultant. |  |  |  |  | #REF!
1 | Supply,Installation, rigging, lifting & placement of Medical grade and Fresh Air Packaged type Air-Conditioning Units, as per DIN EN 1946-4, EN1886 including Air cooled Condenser, Supply air fan, return air fan, humidifire, 65% Beg Filter, 95% Supply air filter, Motorized Isolation damper, Plate and Fins heat exchanger,Cooling coil, industrial grade vibration isolator, drain connection with U trap, flexible rubberized connector, duct connection etc complete in all respects ready to operate as per schedule, specification, drawings and as per instruction of Consultant. |  |  |  |  | CONSTRUCTION OF CMC ESTABLISHMENT OF KIDNEY TRANSPLANT CENTRE
Approved Make: Weiss technik, Robatherm,Clima Tech, Euro-Clima, Al-ko or Approved Equal.
Origin By: JAPAN, USA, EUROPE OR EQUIVALENT.
1.1 | Pakaged AC unit-1 (Cfm: 4,050,Total Cooling Capacity: 430.61MBH, Sensible Capacity: 179.72MBH, Ambient Temp: 124/94DegF) | Nos | 2 | 9664125 | 19328250
1.2 | Cost of Assembling & Installation. | Nos | 2 | 150000 | 300000
1.3 | Cost of testing and commissioning. | Nos | 2 | 100000 | 200000
2 | Supply,Installation, rigging, lifting & placement of Normal, Packaged type Air-Conditioning Units,S.S Double Skin as per DIN EN 1946-4, EN1886 including Air cooled Condenser, Supply air fan, return air fan, humidifire, 65% Beg Filter, 95% Supply air filter, Motorized Isolation damper,Cooling coil, industrial grade vibration isolator, drain connection with U trap, flexible rubberized connector, duct connection etc complete in all respects ready to operate as per schedule, specification, drawings and as per instruction of Consultant.
Approved Make: Daikin, Climaventa,Carrier,Trane,Clima Tech, Euro-Clima or Approved Equal.
Origin By: JAPAN, USA, EUROPE OR EQUIVALENT.
2.1 | Pakaged AC unit-2 (Cfm: 3200,Total Cooling Capacity: 144.61MBH) | No | 2 | 3064000 | 6128000
2.2 | Cost of Assembling & Installation. | No | 2 | 100000 | 200000
2.3 | Cost of testing and commissioning. | No | 2 | 50000 | 100000
3 | Supply, Fabrication and installation of Aluminum / Polysocianurate/ Polyurethane sandwich panel composed of an expanded polysocianurate/ Polyurethane rigid foam board faced on both sides by an aluminum foil duct works for different sections of supply, return & exhaust air complete in all respects including plenums, spliter dampers, guide vanes, access door, transformation, plenums chambers compete in all respects etc ready to operate as per schedule, specfications, drawings and as per instructions of Consultant.Thickness : 21MM for inside,32MM for outside, Density: 48 - 50 Kg / m3,Thickness of the aluminum : 80/80 Microns, Origin:Itally.
Approved Make: EUROPAN, ALP or Approved Equal.
Origin By: JAPAN,EUROPE OR EQUIVALENT.
3.1 | Polyurethane Aluminum, rigid foam board thermo-insulated panel ,80 micron embossed onouter face and antimicrobial smooth on the inner. | Sq Ft | 3760 | 650 | 2444000
4 | Supply, Installation, rigging, lifting & placement of Prop Fans ,Centrifugal Fans ,Cabinet type,fully G.I construction,as specified including Damper, industrial grade vibration isolator, flexible rubberized connector, duct connection etc complete in all respects ready to operate as per schedule, specification, drawings and as per instruction of Consultant.
Approved Make: Greenheck, Systemair, Dynair, CookExpres, Penn Barry, Comefri or Approved Equal.
Origin By: JAPAN,USA, EUROPE OR EQUIVALENT.
| EF-1 (Propeller Type, Flow. 280 Cfm) | No | 2 | 5000 | 10000
| EF-2 (Cabinet Type, Flow. 680 Cfm, SP 0.6) | No | 2 | 12000 | 24000
5 | Supply and Installation of Aluminum fabricated, powder coated Grills, Diffusers and Registers for supply air, return air, exhaust air & fresh air of different sizes (Grade A ) complete in all respects with wooden frame (if required) supports and other accessories etc
Approved Make: Shan Associates,Mehan Eng, Steel Craft, Air Guide Co or Approved Equal.
Origin By: PAKISTAN OR EQUIVALENT.
| i. Supply Register (A-70 Series, Equivalent T&B ) | SqFt | 28 | 2200 | 61600
| ii. Return Air Diffuser (ME Series, Equivalent T&B) | SqFt | 32 | 2200 | 70400
6 | Supply and installation of Volume Control Damper and Fire Damper, complete in all respects ready to operate as per specification, drawings & as per instruction of Consultant | Sqft | 14 | 1800 | 25200
Approved Make: Shan Associates,Mehan Eng, Steel Craft, Air Guide Co or Approved Equal.
Origin By: PAKISTAN OR EQUIVALENT.
7 | Supply, installation, testing and commissioning of U Pvc Drain pipe insulated with 1/2" thick rubber foam insulation,on specials protected with 16oz canvas cloth than paint with Anti fungus paint compete in all respects including clamps, bends, tees, drain plugs, drain traps, sockets, protection treatment, PVC tape wrapping complete in all respects ready to operate.
Approved Make: AGM, Dadex, PakArab or Approved Equal.
Origin By: PAKISTAN,UAE, KSA,CHINA OR EQUIVALENT.
| i. 1" Dia (U Pvc, Class-D.) | Rft. | 40 | 190 | 7600
| ii. 1 1/4" Dia (U Pvc, Class-D.) | Rft. | 80 | 250 | 20000
8 | Supply, installation, testing and commissioning of Motor Control Centre, MCCs complete in all respects including weather proof sheet metal cabinet, bus bars, internal wiring, earth strip, connector strip, MCB, MCCB, control fuses, magnetic connector, overload relay, indication lights, voltmeter, ammeter, under/Over voltage, phase reversible, phase faliure device, selector switch, related civil works etc. complete in all respects as per schedule, specifications, drawings & as per instructions of Consultant.
Note: All Exposed to weather MCC shall comply IP 54
Approved Make: Libra Eng, Sunbeem, Siemens,Babar Eng, Mutitechnology, Hussani Electric or Approved Equal.
Origin By: PAKISTAN OR EQUIVALENT.
| I. MCC-Central (Main Plant Room) | No | 1 | 250000 | 250000
9 | Supply, laying and installation of Power Cabling form MCC to Air Conditioining Equipments, Ventilation and Exhaust Fans units,In-coming and out going Power supply shall be rated size as mentioned in drawing complete in all respects including connectors, tagging of cables, weather proof enclourse with isloator switch near each units, etc ready to operate as per specification, drawings & instruction of Consultant.
Approved Make: Pakistan Cable, Pioneer Cable, AGE or Approved Equal.
Origin By: PAKISTAN OR EQUIVALENT.
9.1 | Complete Electrical Wiring | Job | 1 | 450000 | 450000
9.2 | Automatic Control Wiring for AC Units | Job. | 1 | 300000 | 300000
10 | Supply & Installation of Operation Theator Ceiling, Including Parameter Lighting size. 96"x96" including Frame, HEPA filter Dust Spot Test ASHRAE Standard 52-76 eff. 99.997 %, Complete in all respects ready to operate as per schedule, specifications and as per instruction of consultant.
Approved Make: Tecnairair Lb, FCR, Clima Tech or Approved Equal.
Origin By: JAPAN,USA, EUROPE OR EQUIVALENT.
| Operation Theatre Ceiling | Set | 2 | 4800000 | 9600000
11 | Testing, balancing and commissioning of Air side of the system (from Idependent Agency as per instruction of Consultant) complete in all respects as per schedule, specifications, drawings & as per instructions of Consultant. | Job. | 1 | 100000 | 100000
12 | Testing, balancing and commissioning of water side of the system (from Idependent Agency as per instruction of Consultant) complete in all respects as per schedule, specifications, drawings & as per instructions of Consultant. | Job | 1 | 300000 | 300000
|  |  | Total Cost of HVAC Works Rs. |  | 39919050

## FURNITURE WORK (hidden)
FURNITURE WORK
FURNITURE WORK

## EST FURNITUR (hidden)
BILL OF QUANTITIES OF
CONSTRUCTION OF KIDNEY TRANSPLANT AT
SHAHEED MOHTARMA BENAZIR BHUTTO MEDICAL UNIVERSITY LARKANA
S.No | Article | Qty | Rate (Rs.) | Amount | Total Amount
CONSULTANT
1 | Lamps | 1
2 | Paintings | 2
3 | Curtain | 3
5 | Computer | 1
6 | VIP Table | 2
7 | VIP Seat | 1
8 | Chairs | 7
TOTAL
R.M.O
1 | Lamps | 1
2 | Curtain | 3
3 | Computer | 1
4 | VIP Table | 2
5 | VIP Seat | 1
6 | Chairs | 7
TOTAL
ADMIN
1 | Lamps | 1
2 | Curtain | 3
3 | Computer | 1
4 | VIP Table | 3
5 | VIP Seat | 1
6 | Chairs | 10
TOTAL
RECORED
1 | Chairs | 1
TOTAL
MEDICIANE
1 | Lamps | 1
2 | Curtain | 2
3 | Computer | 1
4 | Counter | 1
5 | VIP Seat | 2
6 | Chairs | 4
8 | Fridge 14 cft model: 9188 WBLVS+ with stebilizer (Haier, Pel, Dawlance). MEGA ELECTRONICS | 1
TOTAL
LAB
1 | Lamps | 2
2 | Curtain | 2
3 | Computer | 2
4 | VIP Table | 1
5 | VIP Seat | 1
6 | Chairs | 6
8 | Fridge 14 cft model: 9188 WBLVS+ with stebilizer (Haier, Pel, Dawlance). MEGA ELECTRONICS | 2
TOTAL
PATHOLOGY
1 | Lamps | 2
2 | Curtain | 2
3 | VIP Table | 2
4 | VIP Seat | 1
5 | Chairs | 1
TOTAL
NURSES
1 | Curtain | 4
2 | Table | 1
3 | Chairs | 5
TOTAL
SURGEON
1 | Lamps | 1
2 | Curtain | 3
3 | Computer | 1
4 | VIP Table | 2
5 | VIP Seat | 1
6 | Chairs | 3
TOTAL
I.C.U
1 | Curtain | 3
2 | Chairs | 2
| WAITING FOYER |  |  | TOTAL
1 | Tabel | 1
2 | Chairs | 10
3 | LED TV 55" (Echo star) | 1
4 | Water Cooler Large Size With Filter (Imported) Including 1.5 Kw Stebi Lizer | 2
TOTAL
TOTAL SUM

## RATE ANALYSIS (hidden)
RATE ANALYSIS

## RA civil (hidden)
RATE ANALYSIS
FOR
CMC LARKANA
Non Schedule Civil Works (KIDNEY TRANSPLANT)
Item no 1
S. | Code | Description | Qty/Unit |  | Rate Rs. | Unit | DF | MF | Amount
No. | [8 empty] | Rs.
(1) STONE SOLING
Providing and laying soling stones 6 inches to 9 inches (152 mm to 229 mm) size under floors including packing with spawls and chips and consolidating etc. complete.
|  | DETAIL OF COST FOR 100 CFT OR 2.83 CUM. |  |  |  | UNIT 100 CFT.
MATERIAL
|  | Soling stone 6" to 9" (152 mm to 229 mm) size. = 100 Cft. Add extra for voids 16.67 %. | 1.17 | %Cft | 2250 | %Cft |  |  | 2632.5
[7 empty] | Total (A) | Rs. | 2632.5
LABOUR
|  | Beldar. | 2 | Nos. | 437.5 | Day |  |  | 875
|  | Bhishti with mashak. | 0.25 | No. | 500 | Day |  |  | 125
|  | Sundries / Labour. | Lump sum | [5 empty] | 12.5
[7 empty] | Total (B) | Rs. | 1012.5
|  | Total A +B | [5 empty] | Rs. | 3645
|  | Add 1.50 % Water Charges. (1% for constructional and 0.5% drinking purpose) | [5 empty] | Rs. | 54.675
|  | Add 10% Contractor profit. | [5 empty] | Rs. | 364.5
[7 empty] | Total (C) | Rs. | 4064.175
|  | Add 7.5% Income Tax | [5 empty] | Rs. | 304.8131
|  | Cost of 100 Cft. | [5 empty] | Rs. | 4368.9881
|  | F P S Cost Per 100 Cft |  |  |  |  | Rs. | 4370 | Per 100 Cft.
|  | F P S Cost Per Cft |  |  |  |  | Rs. | 43.7 | Per Cft
[6 empty] | Say | Rs. | 44 | Per Cft
Item no 2
S. | Code | Description | Qty/Unit |  | Rate Rs. | Unit | DF | MF | Amount
No. | [8 empty] | Rs.
Providing and using sulphate resisting cement in place of ordinary portland cement in item of RCC..
|  | DETAIL OF COST FOR 1.00 CWT OR 1.01 50KG. |  |  |  | UNIT CWT
MATERIAL
|  | Sulphate resisting cement. | 1 | Cwt. | 685 | Cwt. |  |  | 685 |  | 685
|  | Grey cement Portland. | 1 | Cwt. | 650 | Cwt. |  | (-) | 650 |  | 650
|  | Difference of cost. |  |  |  |  | Total (A) | Rs. | 35
|  | Total | [5 empty] | Rs. | 35
Item no 3
S. | Code | Description | Qty/Unit |  | Rate Rs. | Unit | DF | MF | Amount
No. | [8 empty] | Rs.
Providing and laying in CC Blending 1:9 (1 cement 9 all in aggregate) cement concrete using screened graded bajri 3/4 inch (19 mm) and down gauge for filling voids in foundation, basement and plinth including compacting, curing etc. complete, foundation and basement up to 5 feet (1.52 m) depth and plinth up to 4 feet (1.2 m) height from ground level.
|  | DETAIL OF COST FOR 100 CFT. OR 2.83 Cu.m. |  |  |  | UNIT 100 CFT.
MATERIAL
| 2390 | Grey cement Portland 11.67 Cft. | 9.73 | Cwt. | 537.5 | Cwt. |  |  | 5229.875 |  |  | 430
| 0017 | Screened graded bajri 3/4" 19 mm & down gauge. | 1.05 | % Cft | 2835 | % Cft |  |  | 2976.75 |  |  | 2268
|  | cartages | L.S | [5 empty] | 30
[7 empty] | Total (A) | Rs. | 8236.625 |  |  | 32.5
|  | LABOUR | [8 empty] | 25
For concreting work by using concrete mixer.
| 9053 | Mason (second class for block, brick and concrete work). | 0.25 | No. | 687.5 | Day |  |  | 171.875 |  |  | 550
| 9026 | Concrete lifter. | 0.5 | No. | 500 | Day |  |  | 250 |  |  | 400
| 9102 | Concrete filler. | 0.25 | No. | 500 | Day |  |  | 125 |  |  | 400
| 9027 | Coolie (boy or girl) | 3 | Nos. | 437.5 | Day |  |  | 1312.5 |  |  | 350
| 9005 | Bhishti with mashak. | 0.75 | No. | 500 | Day |  |  | 375 |  |  | 400
| 9057 | Mate. | 0.06 | No. | 500 | Day |  |  | 30 |  |  | 400
| 9156 | Concrete mixer (MECH), hire charges. | 0.05 | No. | 10000 | Day |  |  | 500 |  |  | 5000
[7 empty] | Total (B) | Rs. | 2764.375
|  | Sundries/Labour. | Lump Sum | [5 empty] | 80
[7 empty] | Total (C) | Rs. | 80
|  | Total A + B + C | [5 empty] | Rs. | 11081
|  | Add 1.50 % Water Charges. | [5 empty] | Rs. | 166.215
|  | Add 10% Contractor's Profit | [5 empty] | Rs. | 1108.1
[7 empty] | Total (D) | Rs. | 12355.315
|  | Add 7.5% Income Tax | [5 empty] | Rs. | 926.6486
|  | Cost of 100 Cft. | [5 empty] | Rs. | 13281.9636
|  | F P S Cost Per 100 Cft |  |  |  |  | Rs. | 13281.9636 | Per 100 Cft.
|  | F P S Cost Per Cft |  |  |  |  | Rs. | 132.8196 | Per Cft
[6 empty] | Say | Rs. | 133 | Per Cft
Item no 4
S. | Code | Description | Qty/Unit |  | Rate Rs. | Unit | DF | MF | Amount
No. | [8 empty] | Rs.
Providing and laying deformed steel reinforcement bars with guaranteed minimum yield stress of 40,000 psi with and including the cost of straightening, cutting, bending, binding, wastage, complete in all kinds of RCC work .
|  | DETAIL OF COST FOR 1.00 CWT OR 1.01 50KG. |  |  |  | UNIT CWT | [7 empty] | 19.6786
0.056
MATERIAL
|  | Steel reinforcement bars (minimum yield point 40000 PSI) deformed. | 1.05 | Cwt. | 4400 | Cwt. |  |  | 4620 |  |  |  |  | 17.8571
|  | Binding wire for 154 lbs. steel = 1 lbs | 1 | Lbs. | 114.75 | Lbs. |  | 0.7 | 114.75 |  |  |  | 91.8
|  | Cartages | 1.05 | Cwt. | 200 | Ton |  |  | 210 |  |  |  | 477.87
[7 empty] | Total (A) | Rs. | 4944.75
LABOUR
4400
|  | Labour for bending, binding and placing in position. | [10 empty] | 200
|  | Black smith with tools (2nd class). | 0.34 | Nos. | 687.5 | Day |  |  | 233.75 |  |  |  | 550
|  | Beldar. | 0.34 | Nos. | 437.5 | Day |  |  | 148.75 |  | 1 |  | 350
[7 empty] | Total (B) | Rs. | 382.5
MISCELANEOUS.
|  | Black smith for making chairs | 0.14 | No. | 687.5 | Day |  | 0.7 | 96.25 |  |  |  | 550
|  | Beldar. | 0.14 | Nos. | 437.5 | Day |  | 0.7 | 61.25 |  |  |  | 350
|  | Sundries/Material. | Lump Sum | [5 empty] | 17.5 |  |  |  | 14
[7 empty] | Total (C) | Rs. | 175
|  | Total A + B + C | [5 empty] | Rs. | 5502.25
|  | Add 0.50 % Water Charges.(For Drinking purpose) | [5 empty] | Rs. | 27.5113
|  | Add 10% Contractor's Profit | [5 empty] | Rs. | 550.225
[7 empty] | Total (D) | Rs. | 6079.9862
|  | Add 7.5% Income Tax | [5 empty] | Rs. | 455.999
|  | Cost of 1 Cwt. | [5 empty] | Rs. | 6535.9852
|  | F P S Cost in Final Cost Units. |  |  |  |  | Rs. | 6535.9852 | Per Cwt.
|  | Tons |  |  |  |  | Rs. | 130719.7044 | Per Ton
[6 empty] | Say | Rs. | 130720 | Per Ton
Item no 5
S. | Code | Description | Qty/Unit |  | Rate Rs. | Unit | DF | MF | Amount
No. | [8 empty] | Rs.
Providing and laying Procelain tiles laid in cement mortar or lime mortar 1:2 as per approved quality & design complete. size 16" x 16"
|  | DETAIL OF COST FOR 100 SQFT. OR 9.28 SQM. |  |  |  | UNIT 100 SQFT.
MATERIAL
| 0111a | Procelain tile 16" x 16" = upto 3/8'' thick. i/c 3% wastage. | 103 | Sq.ft | 110 | Sq.ft |  |  | 11330
| 2413 | Mortar / cement , sand 1:2. | 9 | Cft. | 255.83 | Cft. |  |  | 2302.47 |  |  |  | 204.664
| 2391 | White cement (Anwarzeb). | 0.13 | Cwt. | 1029.0375 | Cwt. |  |  | 133.7749 |  |  |  | 823.23
| 2356 | Pigment of any colour. | 1.4 | Lbs. | 225 | Lbs. |  |  | 315 |  | 78.5714 |  | 180
| 2390 | Cement Portland (grey cement). | 1.75 | Cwt | 537.5 | Cwt |  |  | 940.625 |  |  |  | 430
|  | Cartage of tiles. |  |  | Lump sum. |  |  |  | 25 |  |  |  | 1.96
[7 empty] | Total (A) | Rs. | 15046.8699
LABOUR
25
|  | Tile layer | 3 | No. | 1000 | Day |  |  | 3000 |  | 111.5242 |  | 800
|  | Coolie (boy or girl). | 2 | No. | 437.5 | Day |  |  | 875 |  |  |  | 350
|  | Bhishti with mashak. | 0.06 | No. | 500 | Day |  |  | 30 |  |  |  | 400
[7 empty] | Total (B) | Rs. | 3905
MISCELLANEOUS
|  | Sundries/ Miscellaneous. |  |  | Lump sum. |  |  |  | 50 |  |  | 50
[7 empty] | Total (C) | Rs. | 50
|  | Total A + B + C | [5 empty] | Rs. | 19001.8699
|  | Add 1.50 % Water Charges.(for constructional and drinking purpose) | [5 empty] | Rs. | 285.028
|  | Add 10% Contractor's Profit | [5 empty] | Rs. | 1900.187
[7 empty] | Total (D) | Rs. | 21187.0849
|  | Add 7.5% Income Tax | [5 empty] | Rs. | 1589.0314
|  | Cost of 100 Sqft. | [5 empty] | Rs. | 22776.1163
|  | F P S Cost in Final Cost Units. |  |  |  |  | Rs. | 22776.1163 | Per 100 Sqft.
|  | Per Sft Rate |  |  |  |  | Rs. | 227.7612 | Per Sqft.
[6 empty] | Say | Rs. | 228 | Per Sqft.
Item no 6
S. | Code | Description | Qty/Unit |  | Rate Rs. | Unit | DF | MF | Amount
48 |  | Providing and fixing Procilain tileupto 3/8'' thick of 8"x 10" (203mm x 254mm) size in dado and skirting in over 1/2" (13mm) thick base of cement mortar 1:3 setting of tiles in slurry of grey cement over mortar base including filling the joint with white cement and washing the tile, curing and cleaning etc. complete.
|  | DETAIL OF COST FOR 100 SQFT. OR 9.29 SQM. |  |  |  | UNIT 100 SQFT.
MATERIAL
|  | Porcelain tiles white 8"x10" = 203 x 254 mm, up to 3/8'' thick. i/c wastage. | 103 | Sft. | 140 | Sft. |  |  | 14420
| 2415 | Mortar / cement , sand 1:3. | 5.61 | Cft. | 197.8125 | Cft. |  |  | 466.52 |  |  |  | 158.25
| 2391 | White cement (Anwarzeb). | 0.14 | Cwt. | 1029.0375 | Cwt. |  |  | 115.2522 |  |  |  | 823.23
| 2390 | Cement Portland (grey cement). | 1 | Cwt | 537.5 | Cwt |  |  | 430 |  |  |  | 430
|  | Cartage of tiles. |  |  | Lump sum. |  |  |  | 200 | 40 | c001
[7 empty] | Total (A) | Rs. | 15631.7722
LABOUR
| 9087 | Tile layer (floor, walls & marble work). | 3.5 | No. | 875 | Day |  |  | 2450 |  |  |  | 700
| 9027 | Coolie (boy or girl). | 1.75 | No. | 437.5 | Day |  |  | 612.5 |  |  |  | 350
| 9005 | Bhishti with mashak. | 0.06 | No. | 500 | Day |  |  | 24 |  |  |  | 400
[7 empty] | Total (B) | Rs. | 3086.5
MISCELLANEOUS
|  | Sundries/ Miscellaneous. |  |  | Lump sum. |  |  |  | 50 | 15.5
[7 empty] | Total (C) | Rs. | 50
|  | Total A + B + C | [5 empty] | Rs. | 18768.2722
|  | Add 1.50 % Water Charges. | [5 empty] | Rs. | 281.5241
|  | Add 10 % Contractor's Profit. | [5 empty] | Rs. | 1876.8272
[7 empty] | Total (D) | Rs. | 20926.6235
|  | Add 7.5% Income Tax | [5 empty] | Rs. | 1569.4968
|  | Cost of 100 Sqft. | [5 empty] | Rs. | 22496.1203
|  | F P S Cost in Final Cost Units. |  |  |  |  | Rs. | 22496.1203 | Per 100 Sqft.
|  | Per Sft. |  |  |  |  | Rs. | 224.9612 | Per Sq.m.
[6 empty] | Say | Rs. | 225 | Per Sqft.
Item no 7
S. | Code | Description | Qty/Unit |  | Rate Rs. | Unit | DF | MF | Amount
No. | [8 empty] | Rs.
Providing and fixing 3/8" thick Verona marble tiles of approved quality and colour shade size on stairs as specified in drawings in steps and risers skirting and facing removal / tucking of existing plaster surface etc over 1/2" thick base of cement mortar 1:2 setting mortar base including fillings the joints and washing the tiles with white cement , slurry current , finishing cleaning and polishing etc complete . (a) (12" x 12") for new work
|  | DETAIL OF COST FOR 100 SQFT. OR 9.28 SQM. |  |  |  | UNIT 100 SQFT.
MATERIAL
| 1133 | Marble stone Verona. | 102 | Sq.ft | 60 | Sq.ft |  |  | 6120
| 2393 | Mortar /Cement sand 1:2. | 9 | Cft. | 113.375 | Cft. |  |  | 1020.375 |  | 90.7
| 2391 | White cement (Anwarzeb). | 0.13 | Cwt. | 1029.0375 | Cwt. |  |  | 133.7749 |  | 823.23
| 2390 | Cement Portland (grey cement). | 1.75 | Cwt | 537.5 | Cwt |  |  | 940.625 |  | 430
|  | Bailgari / gum/gum resin. |  |  | Lump sum. |  |  |  | 30
[7 empty] | Total (A) | Rs. | 8244.7749
LABOUR
| 9049 | Marble chiseller. | 0.5 | No. | 875 | Day |  |  | 437.5 |  | 700
| 9123 | Floor grinder with machine, hire enrages. | 0.16 | No. | 1000 | Day |  |  | 160 |  | 800
| 9112 | Tile layer | 2 | No. | 1000 | Day |  |  | 2000 |  | 800
| 9003 | Beldar. | 2 | No. | 437.5 | Day |  |  | 875 |  | 350
| 9028 | Coolie (female) | 2 | No. | 437.5 | Day |  |  | 875 |  | 350
| 9035 | Floor grinder. | 1 | No. | 750 | Day |  |  | 750 |  | 600
| 9059 | Mistry. | 0.25 | No. | 625 | Day |  |  | 156.25 |  | 500
| 9005 | Bhishti with mashak. | 0.25 | No. | 500 | Day |  |  | 125 |  | 400
[7 empty] | Total (B) | Rs. | 5378.75
MISCELLANEOUS
|  | Sundries/ Miscellaneous. |  |  | Lump sum. |  |  |  | 100
[7 empty] | Total (C) | Rs. | 100
|  | Total A + B + C | [5 empty] | Rs. | 13723.5249
|  | Add 1.50 % Water Charges. | [5 empty] | Rs. | 205.8529
|  | Add 10 % Contractor's Profit. | [5 empty] | Rs. | 1372.3525
[7 empty] | Total (D) | Rs. | 15301.7302
|  | Add 7.5% Income Tax | [5 empty] | Rs. | 1147.6298
|  | Cost of 100 Sqft. | [5 empty] | Rs. | 16449.36
|  | F P S Cost in Final Cost Units. |  |  |  |  | Rs. | 16449.36 | Per 100 Sqft.
|  | Per Sft. |  |  |  |  | Rs. | 164.4936 | Per Sq.ft
[7 empty] | Say = | 164.5 | Per Sq.ft
Item no 8
S. | Code | Description | Qty/Unit |  | Rate Rs. | Unit | DF | MF | Amount
Providing and fixing Verona tile upto 1/2'' thick 8"x 10" (203mm x 254mm) size in dado and skirting in over 1/2" (13mm) thick base of cement mortar 1:3 setting of tiles in slurry of grey cement over mortar base including filling the joint with white cement and washing the tile, curing and cleaning etc. complete.
|  | DETAIL OF COST FOR 100 SQFT |  |  |  | UNIT 100 SQFT.
MATERIAL
|  | Verona tiles white 8"x10" = 203 x 254 mm, up to 3/8'' thick. i/c wastage. | 103 | Sft. | 80 | Sft. |  |  | 8240
| 2415 | Mortar / cement , sand 1:3. | 5.61 | Cft. | 197.8125 | Cft. |  |  | 466.52 |  |  |  | 158.25
| 2391 | White cement (Anwarzeb). | 0.14 | Cwt. | 1029.0375 | Cwt. |  |  | 115.2522 |  |  |  | 823.23
| 2390 | Cement Portland (grey cement). | 1 | Cwt | 537.5 | Cwt |  |  | 430 |  |  |  | 430
|  | Cartage of tiles. |  |  | Lump sum. |  |  |  | 200 | 40 | c001
[7 empty] | Total (A) | Rs. | 9451.7722
LABOUR
| 9087 | Tile layer (floor, walls & marble work). | 3.5 | No. | 875 | Day |  |  | 2450 |  |  |  | 700
| 9027 | Coolie (boy or girl). | 1.75 | No. | 437.5 | Day |  |  | 612.5 |  |  |  | 350
| 9005 | Bhishti with mashak. | 0.06 | No. | 500 | Day |  |  | 24 |  |  |  | 400
[7 empty] | Total (B) | Rs. | 3086.5
MISCELLANEOUS
|  | Sundries/ Miscellaneous. |  |  | Lump sum. |  |  |  | 50 | 15.5
[7 empty] | Total (C) | Rs. | 50
|  | Total A + B + C | [5 empty] | Rs. | 12588.2722
|  | Add 1.50 % Water Charges. | [5 empty] | Rs. | 188.8241
|  | Add 10 % Contractor's Profit. | [5 empty] | Rs. | 1258.8272
[7 empty] | Total (D) | Rs. | 14035.9235
|  | Add 7.5% Income Tax | [5 empty] | Rs. | 1052.6943
|  | Cost of 100 Sqft. | [5 empty] | Rs. | 15088.6178
|  | F P S Cost in Final Cost Units. |  |  |  |  | Rs. | 15088.6178 | Per 100 Sqft.
|  | Per Sft. |  |  |  |  | Rs. | 150.8862 | Per Sq.ft
[7 empty] | Say = | 151 | Per Sq.ft
Item no 9
S. | Code | Description | Qty/Unit |  | Rate Rs. | Unit | DF | MF | Amount
No. | [8 empty] | Rs.
Providing and fixing S.S. pipe railing of 2" (50 mm) diameter, comprising, vertical posts and horizontal bracing of S.S. pipe of the same dia as per design including cost of specials, bends, threading, cutting and making good the floor or wall of any kind in cement concrete 1:2:4 etc. 'complete in any floor.
|  | DETAIL OF COST FOR 46.70 RFT. OR 14.23 RUM. |  |  |  | UNIT RFT.
Considering a railing 10' long and 2'-6" high
MATERIAL
S.S Pipes dia 2" = 51 mm (10 S.W.G) (2.54 mm thick).
Vretical post 5 x 2'-10" = 14.20 Rft.
Horiz: brasses: 3 x 4' x 2'-3-1/2" = 27.50 Rft.
Arm 2 x 2 x 1'-3" = 5.00 Rft.
= 46.70 Rft.
Add 5% wastage = 2.30 Rft.
= 49.00 Rft.
|  | S.S. Pipes dia 2" = 51 mm (10 S.W.G) (2.54 mm thick). | 49 | Rft. | 330 | Rft. |  |  | 16170
|  | S.S. tee dia 2" = 52 mm. | 7 | Nos. | 293.75 | Each |  |  | 2056.25 |  |  | 235
|  | Mortar / Cement, sand 1:4 | 0.5 | Cft. | 165.0678 | Cft. |  |  | 82.5339 |  |  | 132.0542
|  | S.S. cross dia 2" = 52 mm. | 8 | Nos. | 641.25 | Each |  |  | 5130 |  |  | 513
|  | White lead and hessian |  |  | Lump sum. |  |  |  | 25
[7 empty] | Total (A) | Rs. | 23463.7839
LABOUR
|  | Plumber (second class). | 1.5 | No. | 500 | Day |  |  | 750 |  |  | 400
|  | Mason (1st class for block brick and concrete work). | 0.25 | No. | 812.5 | Day |  |  | 203.125 |  |  | 650
|  | Beldar | 2 | No. | 437.5 | Day |  |  | 875 |  |  | 350
[7 empty] | Total (B) | Rs. | 1828.125
MISCELLANEOUS
|  | Hire charges of die / tools / cement gun etc. |  |  | Lump sum. |  |  |  | 150 |  |  |  |  | 30
|  | Cartage of S.SPipes & special. |  |  | Lump sum. |  |  |  | 200
[7 empty] | Total (C) | Rs. | 350
|  | Total A + B + C | [5 empty] | Rs. | 25641.9089
|  | Add 0.50 % Water Charges. | [5 empty] | Rs. | 128.2095
|  | Add 10 % Contractor's Profit. | [5 empty] | Rs. | 2564.1909 |  |  |  | 5
[7 empty] | Total (D) | Rs. | 28334.3093
|  | Add 7.5% Income Tax | [5 empty] | Rs. | 2125.0732
|  | Cost of 46.70 Rft. | [5 empty] | Rs. | 30459.3825
|  | F P S Cost in Final Cost Units. |  |  |  |  | Rs. | 652.2352 | Per Rft.
Item no 10
S. | Code | Description | Qty/Unit |  | Rate Rs. | Unit | DF | MF | Amount
No. | [8 empty] | Rs.
|  | Gypsum board tiles (including all accessories i.e plum, T, angles & clips) | 100 | Sft
|  | Add 5% wastages = | 5 | Sft
|  |  | 105 | Sft
MATERIAL
| 2348a | Gypsum board tiles. | 105 | Sft | 56.25 | Sft |  |  | 5906.25
|  | Cartage of material | Lump sum | [5 empty] | 93.75
[7 empty] | Total (A) | Rs. | 6000
LABOUR
| 9018 | Carpenter (first class) | 1.5 | No. | 937.5 | Day |  |  | 1406.25
| 9003 | Belder | 1.5 | No. | 437.5 | Day |  |  | 656.25
|  | Sundries / Labour | Lump sum | [5 empty] | 46.25
[7 empty] | Total (B) | Rs. | 2108.75
|  | Total A + B | [5 empty] | Rs. | 8108.75
|  | Add 0.50 % Water Charges. | [5 empty] | Rs. | 40.5438
|  | Add 10 % Contractor's Profit. | [5 empty] | Rs. | 810.875 |  |  |  | 5
[7 empty] | Total (C) | Rs. | 8960.1688
|  | Add 7.5% Income Tax | [5 empty] | Rs. | 672.0127
|  | Cost of 100.Sft | [5 empty] | Rs. | 9632.1814
|  | F P S Cost in Final Cost Units. |  |  |  |  | Rs. | 96.3218 | Per Rft.

## ELEC RA (hidden)
RATE ANALYSIS OF NON SCHEDULE ITEM (ELECTRICAL WORK)
KIDNEY TRANSPLANT CMC LARKANAN
Item No.1 | Providing and fixing bulk head fitting with brass holder and glass cover including 25 w Saver lamp | = | 443.4375
Unit Price
| Cost of bulk head fitting complete | = | 300
| Cartage | = | 15
| Fixing charges | = | 60
| Total | = | 375
| Add 10 % Contractors Profit. | = | 37.5
| Total | = | 412.5
| Add 7.5% income tax | = | 30.9375
| Grand Total | = | 443.4375
Item No.2 | Providing and fixing operation theatre light (imported) | = | 47300
Unit Price
| Cost of operation theatre light | = | 38000
| Cartage | = | 500
| Fixing charges | = | 1500
| Total | = | 40000
| Add 10 % Contractors Profit. | = | 4000
| Total | = | 44000
| Add 7.5% income tax | = | 3300
| Grand Total | = | 47300
Item No.3 | Providing & Fixing energy saver superior quality 25w & fixing on existing holder etc complete | = | 283.8
Unit Price
| Cost of energy saver 25 w | = | 210
| Cartage | = | 10
| Fixing charges | = | 20
| Total | = | 240
| Add 10 % Contractors Profit. | = | 24
| Total | = | 264
| Add 7.5% income tax | = | 19.8
| Grand Total | = | 283.8
Item No.4 | Providing and fixing led emergency light 50w | = | 1968.8625
Unit Price
| Cost of led emergency light 50 w | = | 1600
| Cartage | = | 15
| Fixing charges | = | 50
| Total | = | 1665
| Add 10 % Contractors Profit. | = | 166.5
| Total | = | 1831.5
| Add 7.5% income tax | = | 137.3625
| Grand Total | = | 1968.8625
Item No.5 | Providing and fixing 4 1/2" x 4 1/2" ms di casted powder coated recessed type fan clamp box with 3/8" dia ms bar fan clamp fixed on roof at casting time as required | = | 313.3625
Unit Price
| Cost of fan clamp box with 3/8" dia ms bar fan clamp | = | 200
| Cartage | = | 15
| Fixing charges | = | 50
| Total | = | 265
| Add 10 % Contractors Profit. | = | 26.5
| Total | = | 291.5
| Add 7.5% income tax | = | 21.8625
| Grand Total | = | 313.3625
Item No.6 | Providing and fixing 6 A fan dimmer fixed on plastic sheet on 14 swg metal board recessed in the wall or collumn including connection | = | 325.1875
Unit Price
| Cost of 6 A fan dimmer with plastic sheet | = | 140
| Cost of metal board |  | 70
| Cartage | = | 15
| Fixing charges | = | 50
| Total | = | 275
| Add 10 % Contractors Profit. | = | 27.5
| Total | = | 302.5
| Add 7.5% income tax | = | 22.6875
| Grand Total | = | 325.1875
Item No.7 | Providing and fixing 1 gang switch clipsal or equalant sheet flusht type on metal board | = | 591.25
Unit Price
| Cost of 1 gang switch sheet | = | 440
| Cartage | = | 10
| Fixing charges | = | 50
| Total | = | 500
| Add 10 % Contractors Profit. | = | 50
| Total | = | 550
| Add 7.5% income tax | = | 41.25
| Grand Total | = | 591.25
Item No.8 | Providing and fixing 2 gang switch & socket clipsal or equalant sheet flusht type on metal board | = | 839.575
Unit Price
| Cost of 2 gang switch sheet | = | 650
| Cartage | = | 10
| Fixing charges | = | 50
| Total | = | 710
| Add 10 % Contractors Profit. | = | 71
| Total | = | 781
| Add 7.5% income tax | = | 58.575
| Grand Total | = | 839.575
Item No.9 | Providing and fixing 4 gang switch & socket clipsal or equalant sheet flusht type on metal board | = | 1572.725
Unit Price
| Cost of 4 gang switch sheet | = | 1260
| Cartage | = | 10
| Fixing charges | = | 60
| Total | = | 1330
| Add 10 % Contractors Profit. | = | 133
| Total | = | 1463
| Add 7.5% income tax | = | 109.725
| Grand Total | = | 1572.725
Item No.10 | Providing and fixing 10 gang switch & socket clipsal or equalant sheet flusht type on metal board | = | 3251.875
Unit Price
| Cost of 10 gang switch sheet | = | 2650
| Cartage | = | 10
| Fixing charges | = | 90
| Total | = | 2750
| Add 10 % Contractors Profit. | = | 275
| Total | = | 3025
| Add 7.5% income tax | = | 226.875
| Grand Total | = | 3251.875
Item No.11 | Providing & fixing three pin 5 a plug & socket universal (superior quality) | = | 248.325
Unit Price
| Cost of three pin 5 a plug & socket universal | = | 150
| Cartage | = | 10
| Fixing charges | = | 50
| Total | = | 210
| Add 10 % Contractors Profit. | = | 21
| Total | = | 231
| Add 7.5% income tax | = | 17.325
| Grand Total | = | 248.325
Item No.13 | Providing and fixing well finnished aluminium casted based glass cover water tide bulk head fitting complete with brass holder and 25 w Saver lamp including connection good quality | = | 543.95
Unit Price
| Cost of bulk head fitting complete | = | 390
| Cartage | = | 20
| Fixing charges | = | 50
| Total | = | 460
| Add 10 % Contractors Profit. | = | 46
| Total | = | 506
| Add 7.5% income tax | = | 37.95
| Grand Total | = | 543.95
Item No.14 | Providing and fixing AC plug 20/25 amp plug/socket flush type on metal board & covered with plastic sheet | = | 1478.125
Unit Price
| Cost of AC plug/socket 20/25 amp | = | 1120
| Cost of metal board |  | 70
| Cartage | = | 10
| Fixing charges | = | 50
| Total | = | 1250
| Add 10 % Contractors Profit. | = | 125
| Total | = | 1375
| Add 7.5% income tax | = | 103.125
| Grand Total | = | 1478.125
Item No.15 | Providing and instaling PABX 3/8 lines (Panasonic) | = | 65037.5
Unit Price
| Cost of PABX 3/8 lines | = | 54000
| Cartage | = | 200
| Instalation charges | = | 800
| Total | = | 55000
| Add 10 % Contractors Profit. | = | 5500
| Total | = | 60500
| Add 7.5% income tax | = | 4537.5
| Grand Total | = | 65037.5
Item No.16 | Providing and instaling cansole set (Panasonic) | = | 12321.65
Unit Price
| Cost of cansole set | = | 10200
| Cartage | = | 20
| Instalation charges | = | 200
| Total | = | 10420
| Add 10 % Contractors Profit. | = | 1042
| Total | = | 11462
| Add 7.5% income tax | = | 859.65
| Grand Total | = | 12321.65
Item No.17 | Providing and instaling Telephone set (Panasonic) | = | 3452.9
Unit Price
| Cost of telephone set | = | 2700
| Cartage | = | 20
| Instalation charges | = | 200
| Total | = | 2920
| Add 10 % Contractors Profit. | = | 292
| Total | = | 3212
| Add 7.5% income tax | = | 240.9
| Grand Total | = | 3452.9
Item No.18 | Providing and instaling UPS (Star tech) along with 1 nos batteries including necessory wiring as required.for PABX | = | 78837.275
Unit Price
| Cost of UPS system | = | 45000
| Cost of Battery | = | 20000
| Cartage | = | 470
| Instalation charges | = | 1200
| Total | = | 66670
| Add 10 % Contractors Profit. | = | 6667
| Total | = | 73337
| Add 7.5% income tax | = | 5500.275
| Grand Total | = | 78837.275
Item No.19 | Providing and fixing electric geyser 30 galon includimg making connection (imported) | = | 23650
Unit Price
| Cost of electric geyser 30 galon | = | 13500
| Cartage | = | 1000
| Sundry material | = | 700
| Fixing charges | = | 4800
| Total | = | 20000
| Add 10 % Contractors Profit. | = | 2000
| Total | = | 22000
| Add 7.5% income tax | = | 1650
| Grand Total | = | 23650
Item No.20 | Providing and instaling computer core-I-3 branded new complete with 18.5" lcd monitor (HP,Dell) | = | 73906.25
Unit Price
| Cost of computer core-I-3 branded new complete | = | 38000
| Cost of LCD Monitor 18.5" | = | 23000
| Cartage | = | 500
| Instalation charges | = | 1000
| Total | = | 62500
| Add 10 % Contractors Profit. | = | 6250
| Total | = | 68750
| Add 7.5% income tax | = | 5156.25
| Grand Total | = | 73906.25
Item No.21 | Providing and instaling printer black & white branded new (HP, Dell) | = | 13787.95
Unit Price
| Cost of printer black & white branded new | = | 11000
| Cartage | = | 160
| Instalation charges | = | 500
| Total | = | 11660
| Add 10 % Contractors Profit. | = | 1166
| Total | = | 12826
| Add 7.5% income tax | = | 961.95
| Grand Total | = | 13787.95
Item No.22 | Providing & fixing air cutter fan unit (for main entrance) | = | 94600
Unit Price
| Cost of air cutter fan unit | = | 60000
| Sundary material | = | 6000
| Cartage | = | 5000
| Fixing charges | = | 9000
| Total | = | 80000
| Add 10 % Contractors Profit. | = | 8000
| Total | = | 88000
| Add 7.5% income tax | = | 6600
| Grand Total | = | 94600
Item No.23 | Providing and fixing automatic Air freshner battery operated Complete in all respect | = | 29562.5
Unit Price
| Cost of automatic Air freshner battery operated Complete | = | 24300
| Cartage | = | 200
| Instalation charges | = | 500
| Total | = | 25000
| Add 10 % Contractors Profit. | = | 2500
| Total | = | 27500
| Add 7.5% income tax | = | 2062.5
| Grand Total | = | 29562.5
Item No.24 | Providing and fixing fire extingusher powder type 6 kg | = | 2755.225
Unit Price
| Cost of fire extingusher powder type 6 kg | = | 1800
| Cartage | = | 130
| Fixing charges | = | 400
| Total | = | 2330
| Add 10 % Contractors Profit. | = | 233
| Total | = | 2563
| Add 7.5% income tax | = | 192.225
| Grand Total | = | 2755.225
Item No.25 | Providing and fixing fire extingusher Co2 5 kg | = | 1974.775
Unit Price
| Cost of fire extingusher Co2 5 kg | = | 1150
| Cartage | = | 120
| Fixing charges | = | 400
| Total | = | 1670
| Add 10 % Contractors Profit. | = | 167
| Total | = | 1837
| Add 7.5% income tax | = | 137.775
| Grand Total | = | 1974.775
Item No.26 | Providing and fixing LED TV 49" (Samsung, Sony) | = | 76271.25
Unit Price
| Cost of LED TV 48" | = | 63000
| Cartage | = | 500
| Fixing charges | = | 1000
| Total | = | 64500
| Add 10 % Contractors Profit. | = | 6450
| Total | = | 70950
| Add 7.5% income tax | = | 5321.25
| Grand Total | = | 76271.25
Item No.27 | Providing and fixing Electric hand dryer (Imported make) | = | 6598.35
Unit Price
| Cost of electric hand dryer | = | 4500
| Cartage | = | 330
| Fixing charges | = | 750
| Total | = | 5580
| Add 10 % Contractors Profit. | = | 558
| Total | = | 6138
| Add 7.5% income tax | = | 460.35
| Grand Total | = | 6598.35
Item No.28 | Wiring for earthing point with (1 mm²) PVC insulated wire recessed in the wall or column as required | = | 14.19
Unit Per Meter
| Cost of Pvc insulated wire (1 mm²) | = | 8
| Laying & making connection | = | 4
| Total | = | 12
| Add 10 % Contractors Profit. | = | 1.2
| Total | = | 13.2
| Add 7.5% income tax | = | 0.99
| Grand Total | = | 14.19
Item No.29 | Wiring for earthing point with (1.5 mm²) PVC insulated wire recessed in the wall or column as required | = | 20.2
Unit Per Meter
| Cost of Pvc insulated wire (1 mm²) | = | 13
| Laying & making connection | = | 4
| Total | = | 17
| Add 10 % Contractors Profit. | = | 1.7
| Total | = | 18.7
| Add 7.5% income tax | = | 1.4025
| Grand Total | = | 20.1025
| Total for 5 meter cable | = | 20.2
Item No.30 | Wiring for earthing point with (2.5 mm²) PVC insulated wire recessed in the wall or column as required | = | 33.11
Unit Per Meter
| Cost of Pvc insulated wire (1 mm²) | = | 23
| Laying & making connection | = | 5
| Total | = | 28
| Add 10 % Contractors Profit. | = | 2.8
| Total | = | 30.8
| Add 7.5% income tax | = | 2.31
| Grand Total | = | 33.11
Item No.31 | Providing & laying telephone cable 5 pair in ¾" dia pvc conduit recessed in wall, column & roof as required (5 meter length) | = | 380
Unit Per Meter
| Cost of Telephone cable 5 pair | = | 26
| Cost of 3/4" PVC conduit | = | 25
| Cartage | = | 8
| Laying & making connection | = | 5
| Total | = | 64
| Add 10 % Contractors Profit. | = | 6.4
| Total | = | 70.4
| Add 7.5% income tax | = | 5.28
| Grand Total | = | 75.68
| Total for 5 meter cable = 5 x 76 | = | 380
Item No.32 | Providing and fixing AC plug 20/25 amp plug/socket flush type on metal board & covered with plastic sheet |  | 1478.125
Unit Price
| Cost of AC plug/socket 20/25 amp | = | 1120
| Cost of metal board |  | 70
| Cartage | = | 10
| Fixing charges | = | 50
| Total | = | 1250
| Add 10 % Contractors Profit. | = | 125
| Total | = | 1375
| Add 7.5% income tax | = | 103.125
| Grand Total | = | 1478.125
Item No.33 | Providing & laying coxil PVC insulated wire in 20mm (3/4") PVC conduite recessed in the wall or column including making connection with TV socket | = | 1182.5
Unit Per Meter
| Cost of coxil PVC insulated wire | = | 210
| Cost of 3/4" PVC conduit | = | 190
| Cartage | = | 100
| Laying & making connection | = | 500
| Total | = | 1000
| Add 10 % Contractors Profit. | = | 100
| Total | = | 1100
| Add 7.5% income tax | = | 82.5
| Grand Total | = | 1182.5
Item No.34 | Providing and fixing TV socket superior quality flusht type on metal board | = | 786.3625
Unit Price
| Cost of TV socket | = | 460
| Cost of Metal board | = | 80
| Cartage | = | 25
| Fixing charges | = | 100
| Total | = | 665
| Add 10 % Contractors Profit. | = | 66.5
| Total | = | 731.5
| Add 7.5% income tax | = | 54.8625
| Grand Total | = | 786.3625
Item No.35 FIRE ALARM SYSTEM | Providing, Fixing, Testing, Commissioning optical smoke adressable sensor b-501-b5241e (m1-pse) | = | 981.475
Unit Price
| Cost of optical smoke adressable sensor | = | 650
| Cartage | = | 30
| Instalation charges | = | 150
| Total | = | 830
| Add 10 % Contractors Profit. | = | 83
| Total | = | 913
| Add 7.5% income tax | = | 68.475
| Grand Total | = | 981.475
Item No.36 | Providing, Fixing, Testing, Commissioning adressable manual call point glass element sr 1t surface mounted | = | 106.425
Unit Price
| Cost of call point glass element | = | 60
| Cartage | = | 10
| Instalation charges | = | 20
| Total | = | 90
| Add 10 % Contractors Profit. | = | 9
| Total | = | 99
| Add 7.5% income tax | = | 7.425
| Grand Total | = | 106.425
Item No.37 | Providing, Fixing, Testing, Commissioning intelligent wall mounted sounder lbpw,sdbd | = | 106.425
Unit Price
| Cost of intelligent wall mounted sounder | = | 60
| Cartage | = | 10
| Instalation charges | = | 20
| Total | = | 90
| Add 10 % Contractors Profit. | = | 9
| Total | = | 99
| Add 7.5% income tax | = | 7.425
| Grand Total | = | 106.425
Item No.38 | Providing, Fixing, Testing, Commissioning d*c4/2 10 loops network cable analogue addressable surface/ recessed mounting type fire alarm control panel | = | 64091.5
Unit Price
| Cost of Fire alarm control panel | = | 50000
| Cartage | = | 1000
| Instalation charges | = | 3200
| Total | = | 54200
| Add 10 % Contractors Profit. | = | 5420
| Total | = | 59620
| Add 7.5% income tax | = | 4471.5
| Grand Total | = | 64091.5
Item No.39 | Providing laying Pvc conduit pipe 1" dia recessed in wall,column and roof etc incluiding all accesseries such as socket , bend ,tee , junction box, etc. | = | 224.675
Unit Per Meter
| Cost of Pvc conduit pipe 1" dia | = | 80
| Sundry material | = | 40
| Cartage | = | 20
| Instalation charges | = | 50
| Total | = | 190
| Add 10 % Contractors Profit. | = | 19
| Total | = | 209
| Add 7.5% income tax | = | 15.675
| Grand Total | = | 224.675
Item No.40 | Wiring for fire alarm system smoke sensor with 2.5mm² fire resistance cable in 1" dia existing Pvc pipe complete as required. | = | 248.325
Unit Per Meter
| Cost of 2.5mm² fire resistance cable | = | 60
| Cost of Pvc conduit pipe 1" dia | = | 80
| Cartage | = | 20
| Instalation charges | = | 50
| Total | = | 210
| Add 10 % Contractors Profit. | = | 21
| Total | = | 231
| Add 7.5% income tax | = | 17.325
| Grand Total | = | 248.325
Item No.41 | Providing and fixing Telephone socket superior quality flusht type on metal board (Philips, Orange, btisino equalant brand | = | 490.7375
Unit Price
| Cost of Telephone socket | = | 210
| Cost of Metal board | = | 80
| Cartage | = | 25
| Fixing charges | = | 100
| Total | = | 415
| Add 10 % Contractors Profit. | = | 41.5
| Total | = | 456.5
| Add 7.5% income tax | = | 34.2375
| Grand Total | = | 490.7375
Item No.42 | Providing and fixing 30 cm (12") sweep metalic body exhaust fan complete with blades, motor, shutter etc including making hole in the wall & connection with 14.0076 flexible wire complete as required Pak /Super Asia / Climax / Younas / Royal. | = | 2956.25
Unit Price
| Cost of exhaust fan complete | = | 2100
| Cartage | = | 100
| Instalation charges | = | 300
| Total | = | 2500
| Add 10 % Contractors Profit. | = | 250
| Total | = | 2750
| Add 7.5% income tax | = | 206.25
| Grand Total | = | 2956.25
Item No.43 | Providing and fixing false ceiling fan 2' x 2' 15" dia i/c making connections. (Air flow) | = | 8868.75
Unit Price
| Cost of false ceiling fan 2'x2', 15" dia | = | 7000
| Cartage | = | 100
| Fixing charges | = | 400
| Total | = | 7500
| Add 10 % Contractors Profit. | = | 750
| Total | = | 8250
| Add 7.5% income tax | = | 618.75
| Grand Total | = | 8868.75
Item No.44 | Providing and fixing led light 2' x 2' 48 w false ceiling type i/c making connections. (Philips, Orange, btisino, equalent imported) | = | 4931.025
Unit Price
| Cost of false ceiling led light 48 w 2'x2' | = | 4000
| Cartage | = | 70
| Fixing charges | = | 100
| Total | = | 4170
| Add 10 % Contractors Profit. | = | 417
| Total | = | 4587
| Add 7.5% income tax | = | 344.025
| Grand Total | = | 4931.025
Item No.45 | Providing and fixing on wall Flood light 150 w (HPIT) having ip 65 classification with 150 w lamp, choke, capicator, igniter & internal wiring complete in all respect as required or instruction of E.I | = | 14603.875
Unit Price
| Cost of flood light 150 w complete | = | 10500
| Cartage | = | 150
| Fixing charges | = | 1700
| Total | = | 12350
| Add 10 % Contractors Profit. | = | 1235
| Total | = | 13585
| Add 7.5% income tax | = | 1018.875
| Grand Total | = | 14603.875
Item No.46 | Providing and fixing Earthing set with 2'x2'x1/8" copper plate buried in the ground at a depth of 12 feet or less if water comes out from the ground level (salt & charcoal, or earthing chemical powder) etc. making the pit 12 feet deep by excavation of all type of soil (except soft or hard rock) including fixing of 2x8 SWG copper wire in 1/2" dia GI conduit complete in as respect as required. | = | 22668.525
Unit Price
| Cost of copper plate 2'x2'x1/8" | = | 10000
| Cost of Gi pipe 1/2" dia for 4 meter @ 250/m | = | 1000
| Cost of copper wire 8 SWG 2 x 8 meter @ 50/m | = | 800
| Cost of sundry material | = | 270
| Cartage | = | 600
| Excavation charges | = | 4500
| Fixing charges | = | 2000
| Total | = | 19170
| Add 10 % Contractors Profit. | = | 1917
| Total | = | 21087
| Add 7.5% income tax | = | 1581.525
| Grand Total | = | 22668.525
Item No.47 GF DB | Providing & Fixing, testing,commissioning cubical type metal sheet distribution board flush type with locking arrangement duly powder quoted paint including all fastening material including wiring with suitable gauge PVC wire complete in all respect (Pel, Libra, Rco, Karimi, Industrial Power Tech, Global Tech). | = | 97201.5
Unit Price
| Cost of Metal sheet distribution board 5 sft | = | 29650
| Cost of 10 A TP @ 6200 = 1 x 6200 | = | 6200
| Cost of SP @ 950 = 43 x 950 | = | 40850
| Cost of Indicating lamp @ 600 = 3 x 600 | = | 1800
| Cartage | = | 500
| Instalation & commissioning charges | = | 3200
| Total | = | 82200
| Add 10 % Contractors Profit. | = | 8220
| Total | = | 90420
| Add 7.5% income tax | = | 6781.5
| Grand Total | = | 97201.5
Item No.48 FF DB | Providing & Fixing, testing,commissioning cubical type metal sheet distribution board flush type with locking arrangement duly powder quoted paint including all fastening material including wiring with suitable gauge PVC wire complete in all respect (Pel, Libra, Rco, Karimi, Industrial Power Tech, Global Tech). | = | 60425.75
Unit Price
| Cost of Metal sheet distribution board 3 sft | = | 12000
| Cost of 30 A TP @ 6200 = 1 x 6200 | = | 6200
| Cost of SP @ 950 = 30 x 950 | = | 28500
| Cost of Indicating lamp @ 600 = 3 x 600 | = | 1800
| Cartage | = | 400
| Instalation & commissioning charges | = | 2200
| Total | = | 51100
| Add 10 % Contractors Profit. | = | 5110
| Total | = | 56210
| Add 7.5% income tax | = | 4215.75
| Grand Total | = | 60425.75
Item No.49 MAIN DB | Providing & Fixing, testing,commissioning cubical type metal sheet distribution board flush type with locking arrangement duly powder quoted paint including all fastening material including wiring with suitable gauge PVC wire complete in all respect (Pel, Libra, Rco, Karimi, Industrial Power Tech, Global Tech). | = | 75207
Unit Price
| Cost of Metal sheet distribution board 5 sft | = | 29650
| Cost of 200 A TP @ 21000 = 1 x 21000 | = | 21000
| Cost of Volt meter with selector @ 3000 = 1 x 3500 | = | 3500
| Cost of Ampere meter with selector @ 3000 = 1 x 3500 | = | 3500
| Cost of Indicating lamp @ 600 = 3 x 600 | = | 1800
| Cartage | = | 650
| Instalation & commissioning charges | = | 3500
| Total | = | 63600
| Add 10 % Contractors Profit. | = | 6360
| Total | = | 69960
| Add 7.5% income tax | = | 5247
| Grand Total | = | 75207
RATE ANALYSIS OF NON SCHEDULE ITEM (EXTERNAL ELECTRIIFICATION)
KIDNEY TRANSPLANT CMC LARKANAN
Item No.1 | Providing and instaling diesel genrator set 100 KVA complete with ATS Panel conopy type (Perkins) | = | 2759245.5
Unit Price
| Cost of diesel genrator set 100 KVA | = | 2000000
| Cost of conopy | = | 100000
| Cost of ATS panel | = | 200000
| Cartage | = | 26800
| Instalation charges | = | 6600
| Total | = | 2333400
| Add 10 % Contractors Profit. | = | 233340
| Total | = | 2566740
| Add 7.5% income tax | = | 192505.5
| Grand Total | = | 2759245.5
Item No.2 | Providing and instaling diesel genrator set 20 KVA complete with ATS Panel conopy type (Perkins) | = | 1182500
Unit Price
| Cost of diesel genrator set 20 KVA | = | 820000
| Cost of conopy | = | 54000
| Cost of ATS panel | = | 100000
| Cartage | = | 20000
| Instalation charges | = | 6000
| Total | = | 1000000
| Add 10 % Contractors Profit. | = | 100000
| Total | = | 1100000
| Add 7.5% income tax | = | 82500
| Grand Total | = | 1182500
Item No.3 | Providing and Instaling CCTV system with 3 nos night vision camera, 16 chanel DVR Camera accessories with complete cabling and 500 GB Hard Disk complete instalation & programming | = | 93594.875
Unit Price
| Cost of CCTV system | = | 58000
| Cost of Camera @ 6000 x 3 | = | 18000
| Cartage | = | 650
| Instalation charges | = | 2500
| Total | = | 79150
| Add 10 % Contractors Profit. | = | 7915
| Total | = | 87065
| Add 7.5% income tax | = | 6529.875
| Grand Total | = | 93594.875
Item No.4 | Providing and instaling Transformer 200 KVA, 11kv/415 volts, 3phase 50 hz complete with making connection.(Johanson & Philips) | = | 344935.25
Unit Price
| Cost of Transformer 200 KVA | = | 270000
| Cartage | = | 16700
| Instalation charges | = | 5000
| Total | = | 291700
| Add 10 % Contractors Profit. | = | 29170
| Total | = | 320870
| Add 7.5% income tax | = | 24065.25
| Grand Total | = | 344935.25
Item No.5 | Providing and fixing donkey pump 1 hp having suction and delivery 1" x 1" complete with motor, mounted on fixed frame as approved including wiring with 2.5 mm2 pvc insulated wire | = | 19712.275
Unit Price
| Cost of donkey pump 1 hp complete | = | 16000
| Cartage | = | 220
| Fixing charges | = | 450
| Total | = | 16670
| Add 10 % Contractors Profit. | = | 1667
| Total | = | 18337
| Add 7.5% income tax | = | 1375.275
| Grand Total | = | 19712.275
Item No.6 | Providing and fixing bolard light (garden light) suitable pipe with base complete with glass shade and 25 w saver lamp | = | 4434.375
Unit Price
| Cost of bolard light suitable pipe with base complete | = | 3250
| Cost of energy saver 25 w | = | 290
| Cartage | = | 70
| Fixing charges | = | 140
| Total | = | 3750
| Add 10 % Contractors Profit. | = | 375
| Total | = | 4125
| Add 7.5% income tax | = | 309.375
| Grand Total | = | 4434.375
Item No.7 ELEVATOR | Providing & Installation testing, commissioning of 10 passenger Elevator with complete all necessary Equipment as requiried (Germany, USA, Japan Origen) Item incluids Transportation loading unloading etc. | = | 2562122.75
Unit Price
| Cost of 10 passenger Elevator | = | 2000000
| Cartage, loading unloading | = | 50000
| Tools & plants | = | 16700
| Installation charges | = | 100000
| Total | = | 2166700
| Add 10 % Contractors Profit. | = | 216670
| Total | = | 2383370
| Add 7.5% income tax | = | 178752.75
| Grand Total | = | 2562122.75
RATE ANALYSIS OF NON SCHEDULE ITEM (AIR CONDITIONING)
KIDNEY TRANSPLANT CMC LARKANAN
Item No.1 | Providing and instaling Spilit AC 1.5 Ton 18 LM4/5 (Gree) including 10 kw Stebi lizer | = | 93654
Unit Price
| Cost of Spilit AC 1.5 Ton 18 LM4/5 | = | 69000
| Cost of 10 kw Stebi lizer | = | 7000
| Cartage | = | 700
| Instalation charges | = | 2500
| Total | = | 79200
| Add 10 % Contractors Profit. | = | 7920
| Total | = | 87120
| Add 7.5% income tax | = | 6534
| Grand Total | = | 93654

## RA FUR (hidden)
RATE ANALYSIS OF KIDNEY TRANSPLANT
AT CMC LARKANA
NON SCHEDULE ITEMS
RA-1
Providing and laying lamps on side table (2) the lamps should be of normal quality material and antique style of design. (Light Décor)
Unit Per Each
|  | Cost of Item |  |  | = | 8500
|  | Cartages | ……………………………………………. |  | = | 100 | #REF!
|  |  |  | Total | = | 8600
| Add 10% Contractor's Profit |  |  |  | = | 860 | 50
|  |  |  | Total | = | 9460
| Add 7.5% Income Tax |  |  |  | = | 709.5
|  |  |  | Total | = | 10169.5
#REF!
RA-2
Paintings with wooden frames (6'x4') (CELESTE)
Unit Per Each
|  | Cost of Item |  |  | = | 25000 | 8625
|  | Cartages | ……………………………………………. |  | = | 100
|  |  |  | Total | = | 25100 | 7840.9091
| Add 10% Contractor's Profit |  |  |  | = | 2510 | 50
|  |  |  | Total | = | 27610
| Add 7.5% Income Tax |  |  |  | = | 2070.75
|  |  |  | Total | = | 29680.75
7840.9091
RA-3
Providing and fixing dual shade curtains of imported fabric. (Colour as per approved by engineer incharge). (Allied carpets n curtains)
Unit Per Each
|  | Cost of Item |  |  | = | 21650 | 8625
|  | Cartages | ……………………………………………. |  | = | 100
|  |  |  | Total | = | 21750 | 7840.9091
| Add 10% Contractor's Profit |  |  |  | = | 2175 | 50
|  |  |  | Total | = | 23925
| Add 7.5% Income Tax |  |  |  | = | 1794.375
|  |  |  | Total | = | 25719.375
| RA-4 | [5 empty] | 7840.9091
Providing and instaling computer Dell tower Core i5 2nd generation 4 GB DDR3,500 GB DVD RW, 19" LCD, Keyboard, Mouse (USB)
Unit Per Each
|  | Cost of Item |  |  | = | 18700
|  | Cartages | ……………………………………………. |  | = | 500 | #REF!
|  |  |  | Total | = | 19200
| Add 10% Contractor's Profit |  |  |  | = | 1920 | 50
|  |  |  | Total | = | 21120
| Add 7.5% Income Tax |  |  |  | = | 1584
|  |  |  | Total | = | 22704
#REF!
RA-5
VIP Table (large Size) (Habit WS-1101)
Unit Per Each
|  | Cost of Item |  |  | = | 50000 | 51750
|  | Cartages | ……………………………………………. |  | = | 1000
|  |  |  | Total | = | 51000 | 47045.4545
| Add 10% Contractor's Profit |  |  |  | = | 5100 | 50
|  |  |  | Total | = | 56100
| Add 7.5% Income Tax |  |  |  | = | 4207.5
|  |  |  | Total | = | 60307.5
RA-6
VIP Seats (HABIT OCHR-1201)
Unit Per Each
|  | Cost of Item |  |  | = | 13000 | 17250
|  | Cartages | ……………………………………………. |  | = | 1000
|  |  |  | Total | = | 14000 | 15681.8182
| Add 10% Contractor's Profit |  |  |  | = | 1400 | 50
|  |  |  | Total | = | 15400
| Add 7.5% Income Tax |  |  |  | = | 1155
|  |  |  | Total | = | 16555
RA-7
Chairs (INTERWOOD FG020000822)
Unit Per Each
|  | Cost of Item |  |  | = | 9000 | 7762.5
|  | Cartages | ……………………………………………. |  | = | 250
|  |  |  | Total | = | 9250 | 7056.8182
| Add 10% Contractor's Profit |  |  |  | = | 925 | 50
|  |  |  | Total | = | 10175
| Add 7.5% Income Tax |  |  |  | = | 763.125
|  |  |  | Total | = | 10938.125
RA-8
COUNTER. (INTERWOOD FG020000803 + FG020000822)
Unit Per Each
|  | Cost of Item |  |  | = | 25000 | 7762.5
|  | Cartages | ……………………………………………. |  | = | 2500
|  |  |  | Total | = | 27500 | 7056.8182
| Add 10% Contractor's Profit |  |  |  | = | 2750 | 50
|  |  |  | Total | = | 30250
| Add 7.5% Income Tax |  |  |  | = | 2268.75
|  |  |  | Total | = | 32518.75
RA-9
Providing and instaling fridge 14 cft model: 9188 WBLVS+ with stebilizer (Haier, Pel, Dawlance). MEGA ELECTRONICS
Unit Per Each
|  | Dawlance14 Cft Fridge |  |  | = | 43600
|  | stabilizer 7000 watts |  |  | = | 9000
|  | Total Cost of Items |  |  | = | 52600
|  | Cartages | ……………………………………………. |  | = | 1000
|  |  |  | Total | = | 53600
| Add 10% Contractor's Profit |  |  |  | = | 5360 | 50
|  |  |  | Total | = | 58960
| Add 7.5% Income Tax |  |  |  | = | 4422
|  |  |  | Total | = | 63382
RA-10
TABLE (HABIT EX-1101)
Unit Per Each
|  | Cost of Item |  |  | = | 45000 | 7762.5
|  | Cartages | ……………………………………………. |  | = | 1000
|  |  |  | Total | = | 46000 | 7056.8182
| Add 10% Contractor's Profit |  |  |  | = | 4600 | 50
|  |  |  | Total | = | 50600
| Add 7.5% Income Tax |  |  |  | = | 3795
|  |  |  | Total | = | 54395
RA-11
LED TC 55'' (ECHO STAR) (MEGA ELECTRONICS)
Unit Per Each
|  | Cost of Item |  |  | = | 62900 | 99500
|  | Cartages | ……………………………………………. |  | = | 500
|  |  |  | Total | = | 63400 | 90454.5455
| Add 10% Contractor's Profit |  |  |  | = | 6340 | 50
|  |  |  | Total | = | 69740
| Add 7.5% Income Tax |  |  |  | = | 5230.5
|  |  |  | Total | = | 74970.5
RA-12
Providing and instaling electric water cooler 110 Liters size with filter (imported) including 1.5 kw Stebi lizer ( MEGA ELECTRONICS)
Unit Per Each
|  | Genral water cooler |  |  |  | 63000
|  | Stabilizer 7000 watts |  |  |  | 9000
|  | Cost of Item |  |  | = | 72000
|  | Cartages | ……………………………………………. |  | = | 1000
|  |  |  | Total | = | 73000
| Add 10% Contractor's Profit |  |  |  | = | 7300 | 50
|  |  |  | Total | = | 80300
| Add 7.5% Income Tax |  |  |  | = | 6022.5
|  |  |  | Total | = | 86322.5
7056.8182

## RA (hidden)
RATE ANALYSIS
FOR
CMC LARKANA
Non Schedule Civil Works (KIDNEY CENTER)
Item No.1
(1) STONE SOLING
Providing and laying soling stones 6 inches to 9 inches (152 mm to 229 mm) size under floors including packing with spawls and chips and consolidating etc. complete.
|  | DETAIL OF COST FOR 100 CFT OR 2.83 CUM. |  |  |  | UNIT 100 CFT.
MATERIAL
| 1060 | Soling stone 6" to 9" (152 mm to 229 mm) size. = 100 Cft. Add extra for voids 16.67 %. | 1.17 | %Cft | 2250 | %Cft |  |  | 2632.5
[7 empty] | Total (A) | Rs. | 2632.5
LABOUR
| 9003 | Beldar. | 2 | Nos. | 437.5 | Day |  |  | 875
| 9005 | Bhishti with mashak. | 0.25 | No. | 500 | Day |  |  | 125
|  | Sundries / Labour. | Lump sum | [5 empty] | 12.5
[7 empty] | Total (B) | Rs. | 1012.5
|  | Total A +B | [5 empty] | Rs. | 3645
|  | Add 20 % Contractor profit. | [5 empty] | Rs. | 729
|  | Cost of 100 Cft. | [5 empty] | Rs. | 4374
|  | F P S Cost in Final Cost Units. |  |  |  |  | Rs. | 4374 | Per 100 Cft.
Item No.2
SR CEMENT: Extra over concrete 4000 psi with SR Cement.
Unit Per Bag
Sulphate Resstant Cement |  | 1 | per bag | @ | 685 | P.cft | Rs. | 685
Ordinary Portland Cement |  | 1 | per bag | @ | 650 | Each | Rs. | 650
Rate Diffrance | [6 empty] | Rs. | 35
[6 empty] | Say | Rs. | 35
Item No3
Providing & laying 1:10 C.C blending & using granular materal for filling stone wides levelling and compacting to required density etc.complete as per drawing and instruction approval of the Engineer Incharge / Consultant.
Unit Per cft
| Cement | 0.11 | per bag | @ | 650 | Each | Rs. | 71.5
| Sand Local | 1.4 | cft | @ | 11 | P.cft | Rs. | 15.4
| Labour | 3 | L.S…………………………………. |  |  |  | Rs. | 3
| Sundries | 0.5 | L.S…………………………………. |  |  |  | Rs. | 0.5
| Total |  | L.S…………………………………. |  |  |  | Rs. | 90.4
| Add 20% contractor's profit+income tax | [6 empty] | 18.08
|  | Rate for P.Sft |  |  |  |  | Rs. | 108.48
[6 empty] | Say | Rs. | 109
Item No.4
Providing and laying deformed (Grade - 60 ) reinforcement bars including the cost of straightening, cutting, bending, binding, wastage, and such overlaps as are not shown in the drawings, placing in position on cement Concrete 4000psi preCOST spacer or M.s. chairs and tying with binding wire etc. complete in all respects as per drawings and in accordance with the specifications. :-
Unit Per Ton
(A) | COST OF MATERIAL
| a) | Deformed Steel
|  | 1 | Ton | @ Rs. | 88000 | Ton | Rs. | 88000
| b) | Add 5% Wastage |  | L.S…………………………………. |  |  | Rs. | 4400
| c) | Cost of Cutting
|  | 1 | Ton | @ Rs. | 6000 | Ton | Rs. | 6000
| d) | Cost of Transport loading & unloding
Truck Carriage 10 Tons and Charged 40,000
|  | 1 | Ton | @ Rs. | 4000 | Ton | Rs. | 4000
|  |  | Total |  |  |  | Rs. | 102400
| Add 20% contractor's profit+income tax | [6 empty] | 20480
|  |  | Total |  |  |  | Rs. | 122880
[6 empty] | Say | Rs. | 122880
Item No.5
Providing & laying light/colour unglazed vitrified porcelain tiles (polished) not exceeding 1600 sq.cm each on wall & floors foreign make (Italian or equivalent except china make) in any floor laid with dry bond (site bond) over existing floor including jointing the tiles with joint floor of approved quality as per direction of engineer incharge
Unit Per Sft
| Tile 16" x 16" size | 1 | Nos | @ | 154 | Each | Rs. | 154
| 1/2" thick C.C plaster 1:3 base | 2 | Cft | @ | 30 | P.Cft | Rs. | 60
| 10% Wastage | [5 empty] | Rs. | 15.4
[6 empty] | Total (A) | Rs. | 229.4
| Mason | 1 | Nos | @ | 3 | Each | Rs. | 3
| Beldar | 1 | Nos | @ | 2.8 | Each | Rs. | 2.8
| Cartage of Material (Approx One Mazda Carried 2200 Sft Charged 25,000) | [5 empty] | Rs. | 12
[6 empty] | Total (B) | Rs. | 17.8
| Sundries | L.S……………………………… |  |  |  | Total (C) | Rs. | 1.45
[5 empty] | Total (A+B+C) |  | Rs. | 248.65
[7 empty] | Rs. | 248.65
| Add 20% contractor's profit+income tax | [6 empty] | 49.73
|  |  | Rate for P.Sft |  |  |  | Rs. | 298.38
|  |  | Say |  |  |  | Rs. | 299
Item No.6
Providing & laying light/colour unglazed vitrified porcelain tiles skirting (polished) not exceeding 1600 sq.cm each on wall & floors foreign make (Italian or equivalent except china make) in any floor laid with dry bond (site bond) over existing floor including jointing the tiles with joint floor of approved quality as per direction of engineer incharge.
Unit Per Sft
| Tile 16" x 16" size | 1 | Nos | @ | 140 | Each | Rs. | 140
| 1/2" thick C.C plaster 1:3 base | 2 | Cft | @ | 30 | P.Cft | Rs. | 60
| 10% Wastage | [5 empty] | Rs. | 14
| Approx 2200 Sft One Mazda Carried (Cartage) Charged 25,000/- | [5 empty] | Rs. | 12
[6 empty] | Total (A) | Rs. | 226
| Mason | 1 | Nos | @ | 3 | Each | Rs. | 3
| Beldar | 1 | Nos | @ | 2.8 | Each | Rs. | 2.8
| Cartage of Material (Approx One Mazda Carried 2200 Sft Charged 25,000) | [5 empty] | Rs. | 12
[6 empty] | Total (B) | Rs. | 5.8
| Sundries | L.S……………………………… |  |  |  | Total (C) | Rs. | 1.45
[5 empty] | Total (A+B+C) |  | Rs. | 233.25
[7 empty] | Rs. | 233.25
| Add 20% contractor's profit+income tax | [6 empty] | 46.65
|  |  | Rate for P.Sft |  |  |  | Rs. | 279.9
|  |  | Say |  |  |  | Rs. | 280
Item No.7
Providing and fixing 3/8" thick Verona marble tiles of approved quality and colour shade size on stairs as specified in drawings in steps and risers skirting and facing removal / tucking of existing plaster surface etc over 1/2" thick base of cement mortar 1:3 setting mortar base including fillings the joints and washing the tiles with white cement , slurry current , finishing cleaning and polishing etc complete . (a) for new work
Unit Per Sft
Taken 10' x 10' = 100 Sft
| Marble tile with grinding & polishing | 100 | Nos | @ | 327 | Each | Rs. | 32700
| 1" thick mortar 1:2 C.C floor | 8 | Cft | @ | 35 | P.Cft | Rs. | 280
| 10% Wastage | [5 empty] | Rs. | 3270
| Cartage of Material (A truck carriage 2200 Sft and Charged 25000 Each) | L.S………………………………………….. |  |  |  |  | Rs. | 10
[6 empty] | Total (A) | Rs. | 36260
| Mason | 1 | Nos | @ | 2000 | Each | Rs. | 2000
| Beldar | 2 | Nos | @ | 700 | P.Cft | Rs. | 1400
| Maskhi | 1 | No | @ | 700 | P.Cft | Rs. | 700
| Labour for loading & unloading | L.S………………………………………….. |  |  |  |  | Rs. | 800
[6 empty] | Total (B) | Rs. | 4900
| Sundries | L.S………………………………………….. |  |  |  | Total (C) | Rs. | 325
[5 empty] | Total (A+B+C) |  | Rs. | 41485
[7 empty] | Rs. | 41485
| Add 20% contractor's profit+income tax | [6 empty] | 8297
|  |  | Rate for 100 Sft |  |  |  | Rs. | 49782
|  |  | Rate Per Sft |  |  |  | Rs. | 497.82
|  |  | Say |  |  |  | Rs. | 499
Item No.8
Making and fixing S.S Pipe railing with 2" dia S.S Pipe @ 2' distance and Horizontal pipes as required & cost of anti corrosive paint and fixing in good C.C 1:2:4 etc as per direction of Engineer Incharge.
Unit P.Rft
Material
| Rate of steel pipe | 1 | Rft | @ | 1350 | P.Rft | Rs. | 1350
| Charge of Fixing | L.S……………………………………….. |  |  |  |  | Rs. | 160
| Wastage 2% | L.S………………………….. |  |  |  |  | Rs. | 27
[6 empty] | Total (A) | Rs. | 1537
| Cartage of Material (A truck loads 200 pipes of 20 ft and Charged 25000/- / 4000/-) | L.S……………………………………….. |  |  |  |  | Rs. | 7
| Labour charges for fixing | 1 | Kg | @ | 20 | P.Kg | Rs. | 20
[6 empty] | Total (B) | Rs. | 27
| Sundries | L.S…………………………………. |  |  |  | Total (C) | Rs. | 72
[5 empty] | Total (A+B+C) |  | Rs. | 1636
| Add 20% contractor's profit+income tax | [6 empty] | 327.2
|  | Rate for P.Rft |  |  |  |  | Rs. | 1963.2
[6 empty] | Say | Rs. | 1964
Item No.9
Providing & fixing G.I frames/choukhats of size 7"x2" or 4 1/2"x3" for door using 16 guage G.I sheet i.e welded hinges and fixing at site with necessary hold fasts, filling with cement sand slurry of ratio 1:6 and repairing the jambs. The cost also i.e all carriage, tools and plants used in making and fixing
Unit Per Rft
Material
| G.I Frame | 15 | Rft | @ | 185 | P.Rft | Rs. | 2775
| Filling with cement mortar 1:3:6 | 2.29 | Cft | @ | 155 | P.Rft | Rs. | 354.95
| Iron Hinges including cost of welding | 3 | Nos | @ | 33 | Each | Rs. | 99
| Hold fast including cost of welding | 6 | Nos | @ | 28 | Each | Rs. | 168
| Cost of painting of red oxide | L.S……………………………………….. |  |  |  |  | Rs. | 25
[6 empty] | Total (A) | Rs. | 3421.95
| Labour for fixing for chokhate |  |  |  |  | Total (B) | Rs. | 100
| Cartage | L.S…………………………… |  |  |  | Total (C) | Rs. | 15
[5 empty] | Total (A+B+C) |  | Rs. | 3536.95
| Add 20% contractor's profit+income tax | [6 empty] | 707.39
|  |  | Rate for 15 Rft |  |  |  | Rs. | 4244.34
|  |  | Rate Per Rft |  |  |  | Rs. | 282.956
[6 empty] | Say | Rs. | 283
Item No.10
Providing and fixing false ceiling of Gypsum Sheet good Quaility required design and size including frame work T Section hanged with nail wire to Ceiling etc. completed As per Engineer Incharge.
Unit Per Sft
Material
| False Ceiling Panel | 1 | Sft | @ | 10 | P.sft | Rs. | 10
| Wire | 0.2 | kg | @ | 25 | P.kg | Rs. | 5
| Screws & nuts | - | - | @ | 10 | - | Rs. | 10
[6 empty] | Total(A) | Rs. | 25
| Cartage of Material | L.S……………………………………….. |  |  |  |  | Rs. | 17
| Labour charges for fixing | 1 | Kg | @ | 6 | P.Kg | Rs. | 6
[6 empty] | Total (B) | Rs. | 23
| Sundries | L.S…………………………………. |  |  |  | Total (C) | Rs. | 40
[5 empty] | Total (A+B+C) |  | Rs. | 88
| Add 20% contractor's profit+income tax | [6 empty] | 17.6
|  | Rate for P.Sft |  |  |  |  | Rs. | 105.6
[6 empty] | Say Rs |  | 106
Item No.11
Preparing the surface and applying colour crete /shield (Natural wall texture) coating to provide durable crust and aesthetics having thickness upto 3/4" with specified colour etc as per instruction of engineer incharge .
Unit Per Sft
Taken 10' x 10' = 100 Sft
| Cost of Material For Enamel Paint Iron Work | 100 | Sft | @ | 145 | P.Sft | Rs. | 14500
[6 empty] | Total (A) | Rs. | 14500
| Labour Charges | L.S……………………………………… |  |  |  |  | Rs. | 1550
[6 empty] | Total (B) | Rs. | 1550
[6 empty] | Total (A+B) | Rs. | 16050
| Add 20% contractor's profit+income tax | [6 empty] | 3210
|  | Rate for 100 Sft |  |  |  |  | Rs. | 19260
|  | Rate for Per Sft |  |  |  |  | Rs. | 192.6
|  | Say |  |  |  |  | Rs. | 193
Item No.12
Pharmaceutical tile (flooring):Providing and laying 1 mm thick equivalent self leveling coating system for seemless flow for skirting & Dado with rounded concrete with required color on 11/2" thick 1:2:4 concrete floor laid in panels to correct line and level over pre membrane 10 micrun thick over 4 inch, thick 1:4:8 concrete laid on compacted each of 95% modified AASHTO Density.
Unit Per Sft
Taken 10' x 10' = 100 Sft
| Pharmaceutical Tile | 100 | Nos | @ | 241 | Each | Rs. | 24100
| 1"-1/2" thick mortar 1:2 C.C floor | 8 | Cft | @ | 35 | P.Cft | Rs. | 280
| 10% Wastage | [5 empty] | Rs. | 2410
| Cartage of Material | L.S………………………………………….. |  |  |  |  | Rs. | 25
[6 empty] | Total (A) | Rs. | 26815
| Mason | 1 | Nos | @ | 2000 | Each | Rs. | 2000
| Beldar | 2 | Nos | @ | 700 | P.Cft | Rs. | 1400
| Maskhi | 1 | No | @ | 700 | P.Cft | Rs. | 700
| Labour for loading & unloading | L.S………………………………………….. |  |  |  |  | Rs. | 800
[6 empty] | Total (B) | Rs. | 4900
| Sundries | L.S………………………………………….. |  |  |  | Total (C) | Rs. | 325
[5 empty] | Total (A+B+C) |  | Rs. | 32040
[7 empty] | Rs. | 32040
| Add 20% contractor's profit+income tax | [6 empty] | 6408
|  |  | Rate for 100 Sft |  |  |  | Rs. | 38448
|  |  | Rate Per Sft |  |  |  | Rs. | 384.48
|  |  | Say |  |  |  | Rs. | 385
Item No.13
Pharmaceutical dado tile Providing and laying 1 mm thick equivalent self leveling coating system for seemless flow for skirting & Dado with rounded concrete with required color on 11/2" thick 1:2:4 concrete floor laid in panels to correct line and level over pre membrane 10 micrun thick over 4 inch, thick 1:4:8 concrete laid on compacted each of 95% modified AASHTO Density. (Vertical Dado)
Unit Per Sft
Taken 10' x 10' = 100 Sft
| Pharmaceutical Tile Dado | 100 | Nos | @ | 239.54 | Each | Rs. | 23954
| 1"-1/2" thick mortar 1:2 C.C floor | 8 | Cft | @ | 35 | P.Cft | Rs. | 280
| 10% Wastage | [5 empty] | Rs. | 3593.1
| Cartage of Material | L.S………………………………………….. |  |  |  |  | Rs. | 25
[6 empty] | Total (A) | Rs. | 27852.1
| Mason | 1 | Nos | @ | 2500 | Each | Rs. | 2500
| Beldar | 2 | Nos | @ | 750 | P.Cft | Rs. | 1500
| Maskhi | 1 | No | @ | 750 | P.Cft | Rs. | 750
| Labour for loading & unloading | L.S………………………………………….. |  |  |  |  | Rs. | 800
[6 empty] | Total (B) | Rs. | 5550
| Sundries | L.S………………………………………….. |  |  |  | Total (C) | Rs. | 300
[5 empty] | Total (A+B+C) |  | Rs. | 33702.1
[7 empty] | Rs. | 33702.1
| Add 20% contractor's profit+income tax | [6 empty] | 6740.42
|  |  | Rate for 100 Sft |  |  |  | Rs. | 40442.52
|  |  | Rate Per Sft |  |  |  | Rs. | 404.4252
|  |  | Say |  |  |  | Rs. | 405

## S.N 1 (hidden)
ANALYSIS OF RATE FOR THE DEFORMED STEEL
Providing and laying deformed (Grade - 60 ) reinforcement bars including the cost of straightening, cutting, bending, binding, wastage, and such overlaps as are not shown in the drawings, placing in position on cement Concrete 4000psi preCOST spacer or M.s. chairs and tying with binding wire etc. complete in all respects as per drawings and in accordance with the specifications. :-
Sr. No. 1
Unit = TON
(A) | COST OF MATERIAL
| a) | Deformed Steel
|  | 1 | Ton | @ Rs. | 87000 | Rs. | 87000
| d) | Add 10% Wastage |  | L.S |  | Rs. | 8700
| b) | Cost of Cutting |  | Ton |  | Rs. | 5167
| b) | Cost of Transport |  | Ton |  | Rs. | 12000
|  |  | Total |  |  | Rs. | 112867
|  |  | Contractors 15% Profit |  |  | Rs. | 16930.05
|  |  | Total |  |  | Rs. | 129797.05
|  |  | SRB 03% |  |  | Rs. | 3893.9115
| f) | Sales Tax @13% on Actual Cost. |  |  |  | Rs. | 11310
|  |  | Total |  |  | Rs. | 145000.9615

## S.N 2 (hidden)
ANALYSIS OF RATE FOR THE PATIENT ELEVATOR:
Providing & Installation testing, commissioning of Patient Elevator with complete all necessary Equipment as requiried (Germany, USA, Japan Origen) Item incluids Transportation loading unloading etc.
Sr. No. 2
Unit = NO'S
(A) | COST OF MATERIAL
| a) | Patient Elevator (Actual Cost)
|  | 1 | No |  | = | 1 | No
|  |  |  | @ Rs. | 1673500 |  | Rs. | 1673500
| b) | Cost of Transport 10% |  |  |  |  | Rs. | 167350
| c) | Cost of fixing 10% |  |  |  |  | Rs. | 167350
251025
| d) | Cost of Miscellaneous 5%of Material |  |  |  |  | Rs. | 83675
|  |  | Total |  |  |  | Rs. | 2091875
| e) |  | Contractors 10% Profit |  |  |  | Rs. | 209187.5
|  |  | Total |  |  |  | Rs. | 2301062.5
|  |  | SRB 03% |  |  |  | Rs. | 6275.625
| f) | Sales Tax @17.5% on Actual Cost. |  |  |  |  | Rs. | 292862.5
|  |  | Total |  |  |  | Rs. | 2600200.625
[7 empty] | Say | 2600000

## CARTAGES WORK (hidden)
CARTAGE & LEAD
CARTAGE & LEAD

## cartages (hidden)
MATERIAL CARTAGE STATEMENT KIDNEY CENTRE AT CMC LARKANA
(1) (Foundation)
Sr. # | Description | Qty | Cement |  | Hill Sand |  | Stone Metal |  | Stone Bajri |  | Bricks |  | Steel
|  |  | Ratio | Qty | Ratio | Qty | Ratio | Qty | Ratio | Qty | Ratio | Qty | Ratio | Qty
|  |  | % | Bags | % | Cft | % | Cft | % | Cft | % | 1000 Nos | % | Ton.
1 | 2 | 3 | 4 | 5 | 6 | 7 | 8 | 9 | 10 | 11 | 14 | 15 | 12 | 13
1 | Cement Concrete( 1:4:8) | 2120.1369 | 9.6% | 203.5331 | 48% | 1017.6657 | 96% | 2035.3314 | - | -
2 | RCC (1:1.5:3) | 635.6109 | 19.1% | 121.4017 | 48% | 305.0932 | - | - | 88% | 559.3376
3 | RCC ( 1:2:4 ) | 4383.6595 | 17.6% | 771.5241 | 44% | 1928.8102 |  |  | 88% | 3857.6204
4 | Cement Concrete( 1:3:6) | 660.915 | 13% | 85.919 | 46% | 304.0209 | - | - | 92% | 608.0418
5 | 3" Thick Flooring (1:3:6) | 2502.5 | 13% | 325.325 | 46% | 1151.15 | - | - | 92% | 2302.3
6 | Fabrication of steel | 0 | - | - | - | - | - | - | - | - | - | 0 | - | 0
| Total Quantities :- |  |  | 1507.7029 |  | 4706.74 |  | 2035.3314 |  | 7327.2998
|  |  |  | Per Bag |  | %Cft |  | %Cft |  | %Cft |  | %0 No's
| Rate as per R.A.A |  |  | 164.73 |  | 7214.88 |  | 3213.96 |  | 3213.96 |  | 982.24
| Amount :- |  |  | 248363.8905 |  | 339585.6448 |  | 65414.7368 |  | 235496.4842 |  | 0
| Total Amount :- |  | 888860.7563
MATERIAL CARTAGE STATEMENT KIDNEY CENTRE AT CMC LARKANA
(2) (Ground Floor)
Sr. # | Description | Qty | Cement |  | Hill Sand |  | Stone Metal |  | Stone Bajri |  | Bricks |  | Steel
|  |  | Ratio | Qty | Ratio | Qty | Ratio | Qty | Ratio | Qty | Ratio | Qty | Ratio | Qty
|  |  | % | Bags | % | Cft | % | Cft | % | Cft | % | 1000 Nos | % | Ton.
1 | 2 | 3 | 4 | 5 | 6 | 7 | 8 | 9 | 10 | 11 | 14 | 15 | 12 | 13
1 | R.C.C 1:1.5:3 | 1277.298 | 21.91% | 279.856 | 41.08% | 524.9695 | - | - | 82% | 1047.3844
2 | R.C.C 1:2:4 | 5284.3175 | 17.6% | 930.0399 | 44% | 2325.0997 |  |  | 88% | 4650.1994
3 | Pacca Brick (1:4) | 7591.716 | 16.44% | 12.4808 | 73.7% | 55.9509 | 147.4% | 111.9019 |  |  | 1350 | 102488.166
4 | Cement plaster (1:4 )1/2" thick | 26121.216 | 0.53% | 138.4424 | 4% | 1044.8486 | - | - | - | -
5 | Cement plaster(1:4) 3/8" thick | 26121.216 | 0.57% | 148.8909 | 3% | 783.6365 | - | - | - | -
6 | Cement Concrete ( 1:2:4 ) | 324.65 | 17.6% | 57.1384 | 44% | 142.846 |  |  | 88% | 285.692
7 | Glaze tiles floor & dado | 1332.05 | 2.16% | 28.7723 | 5.2% | 69.2666 | - | - | - | -
8 | Fabrication of steel | 556 | - | - | - | - | - | - | - | - | - | 27.8 | - | 27.8
| Total Quantities :- |  |  | 1595.6207 |  | 4946.6178 |  | 111.9019 |  | 5983.2758 |  | 102488.166 |  | 27.8
|  |  |  | Per Bag |  | %Cft |  | %Cft |  | %Cft |  | %0 No's
| Rate as per R.A.A |  |  | 164.73 |  | 7214.88 |  | 3213.96 |  | 3213.96 |  | 982.24 |  | 2504.75
| Amount :- |  |  | 262846.5994 |  | 356892.5416 |  | 3596.4821 |  | 192300.0896 |  | 100667.9762 |  | 69632.05
| Total Amount :- |  | 985935.7388
MATERIAL CARTAGE STATEMENT KIDNEY CENTRE AT CMC LARKANA
(3) (Frist Floor)
Sr. # | Description | Qty | Cement |  | Hill Sand |  | Stone Metal |  | Stone Bajri |  | Bricks |  | Steel
|  |  | Ratio | Qty | Ratio | Qty | Ratio | Qty | Ratio | Qty | Ratio | Qty | Ratio | Qty
|  |  | % | Bags | % | Cft | % | Cft | % | Cft | % | 1000 Nos | % | Ton.
1 | 2 | 3 | 4 | 5 | 6 | 7 | 8 | 9 | 10 | 11 | 14 | 15 | 12 | 13
1 | R.C.C 1:1.5:3 | 938.025 | 21.91% | 205.5213 | 41.08% | 385.5283 | - | - | 82% | 769.1805
2 | R.C.C 1:2:4 | 5501.7183 | 17.6% | 968.3024 | 44% | 2420.7561 |  |  | 88% | 4841.5121
3 | Pacca Brick (1:4) | 6147.6925 | 16.44% | 10.1068 | 73.7% | 45.3085 | 147.4% | 90.617 |  |  | 1350 | 82993.8489
4 | Cement plaster (1:4 )1/2" thick | 21656.6548 | 0.53% | 114.7803 | 4% | 866.2662 | - | - | - | -
5 | Cement plaster(1:4) 3/8" thick | 21656.6548 | 0.57% | 123.4429 | 3% | 649.6996 | - | - | - | -
6 | Cement Concrete ( 1:2:4 ) | 133.75 | 17.6% | 23.54 | 44% | 58.85 |  |  | 88% | 117.7
7 | Glaze tiles floor & dado | 563.75 | 2.16% | 12.177 | 5.2% | 29.315 | - | - | - | -
8 | Screeding for Roof (1:2:4) 2" thick | 6870 | 3% | 206.1 | 7.4% | 508.38 |  |  | 14.7% | 1009.89
9 | Fabrication of steel | 398 | - | - | - | - | - | - | - | - | - | 19.9 | - | 19.9
| Total Quantities :- |  |  | 1663.9707 |  | 4964.1037 |  | 90.617 |  | 6738.2826 |  | 82993.8489 |  | 19.9
|  |  |  | Per Bag |  | %Cft |  | %Cft |  | %Cft |  | %0 No's
| Rate as per R.A.A |  |  | 164.73 |  | 7214.88 |  | 3213.96 |  | 3213.96 |  | 982.24 |  | 2504.75
| Amount :- |  |  | 274105.8957 |  | 358154.1231 |  | 2912.3937 |  | 216565.7086 |  | 81519.8782 |  | 49844.525
| Total Amount :- |  | 983102.5244

## MILES (hidden)
RATE ANALYSIS
CONSTRUCTION OF KIDENY CENTER
AT CMC LARKANA
1 | CEMENT
| Avg. Lead from Lucky Cement Factory to Site of Work: |  | 264 | MILES
| For 1st 2 mile at rate | RS | 7.53 | / BAG
Each subsequent 294 mile at rate Mile Rs @ 0.60 per mile: | EACH SUBSEQUENT @ 0.60 PER MILE |  | 262 | MILES
|  | RS | 157.2
|  | TOTAL= | 164.73 | per mile
2 | HILL SAND
| Avg.Lead from Bholari quarry to site of work: |  | 204 | MILES
| 1st six mile : | RS | 771.96
| EACH SUBSEQUENT @32.56 PER MILE |  | 198
|  | RS | 6442.92
|  | TOTAL= | 7214.88 | %Cft
3 | STONE METAL
| Lead from Ubhan Shah quarry to site of work: |  | 81 | MILES
| 1st six mile : | RS | 771.96
| EACH SUBSEQUENT @ 32.56 PER MILE |  | 75 | MILES
|  | RS | 2442
|  | TOTAL= | 3213.96 | % Cft
4 | STONE BAJRI
| Lead from Ubhan Shah quarry to site of work: |  | 81 | MILES
| 1st six mile : | RS | 771.96
| EACH SUBSEQUENT @ 32.56 PER MILE |  | 75 | MILES
|  | RS | 2442
|  | TOTAL= | 3213.96 | % Cft
5 | BRICK
| Lead from Killin to Site of Work: |  | 20 | MILES
| 1st six mile : | Rs | 617.54
| Each subsequent 18 mile rate@ 26.05per mile |  | 14
|  | Rs | 364.7
|  | TOTAL= | 982.24 | % 0No.
6 | STEEL
| Lead from Karachi Site Area to Site of Work: |  | 290 | MILES
| 1st six mile : | RS | 771.96
| EACH SUBSEQUENT @ 32.56 PER MILE |  | 284 | MILES
|  | RS | 9247.04
|  | TOTAL= | 2504.75 | per ton